## PHASE_FPGA_MAIN_01
2 | Ref Designator | Part Number | Description | Value | Manufacturer | QTY
1 | A1 | VTDU31PI004G-100 | SSD 4GB EUSB SLC |  | Virtium Technology Inc | 1
2 | C1 | GRM31B5C2J102JW01L | CAP, CER, 1000PF, 630V, C0G/NP0, 1206 | 1nF | Murata | 1
3 | C2 | GRM155R71C104KA88D | CAP, CER, 0.1uF, 16V, X7R, 0402 | 100nF | Murata | 1
4 | C3 | GRM155R71C104KA88D | CAP, CER, 0.1uF, 16V, X7R, 0402 | 100nF | Murata | 1
5 | C4 | GRM155R71C104KA88D | CAP, CER, 0.1uF, 16V, X7R, 0402 | 100nF | Murata | 1
# | C5 | GRM155R61A105K | CAP, CER, 1uF, 10V, X5R, 0402 | 1uF | Murata | 1
7 | C6 | GRM155R71C104KA88D | CAP, CER, 0.1uF, 16V, X7R, 0402 | 100nF | Murata | 1
8 | C7 | GRM155R71C104KA88D | CAP, CER, 0.1uF, 16V, X7R, 0402 | 100nF | Murata | 1
9 | C8 | GRM155R71C104KA88D | CAP, CER, 0.1uF, 16V, X7R, 0402 | 100nF | Murata | 1
10 | C9 | GRM155R71C104KA88D | CAP, CER, 0.1uF, 16V, X7R, 0402 | 100nF | Murata | 1
11 | C10 | GRM155R71C104KA88D | CAP, CER, 0.1uF, 16V, X7R, 0402 | 100nF | Murata | 1
12 | C11 | GRM155R71C104KA88D | CAP, CER, 0.1uF, 16V, X7R, 0402 | 100nF | Murata | 1
13 | C12 | GRM155R71C104KA88D | CAP, CER, 0.1uF, 16V, X7R, 0402 | 100nF | Murata | 1
14 | C13 | GRM155R71C104KA88D | CAP, CER, 0.1uF, 16V, X7R, 0402 | 100nF | Murata | 1
15 | C14 | GRM155R71C104KA88D | CAP, CER, 0.1uF, 16V, X7R, 0402 | 100nF | Murata | 1
16 | C15 | GRM155R71C104KA88D | CAP, CER, 0.1uF, 16V, X7R, 0402 | 100nF | Murata | 1
17 | C16 | GRM155R71C104KA88D | CAP, CER, 0.1uF, 16V, X7R, 0402 | 100nF | Murata | 1
18 | C17 | GRM155R71C104KA88D | CAP, CER, 0.1uF, 16V, X7R, 0402 | 100nF | Murata | 1
19 | C18 | GRM155R71C104KA88D | CAP, CER, 0.1uF, 16V, X7R, 0402 | 100nF | Murata | 1
20 | C19 | GRM155R71C104KA88D | CAP, CER, 0.1uF, 16V, X7R, 0402 | 100nF | Murata | 1
21 | C20 | GRM155R71C104KA88D | CAP, CER, 0.1uF, 16V, X7R, 0402 | 100nF | Murata | 1
22 | C21 | GRM155R71C104KA88D | CAP, CER, 0.1uF, 16V, X7R, 0402 | 100nF | Murata | 1
23 | C22 | GRM155R71C104KA88D | CAP, CER, 0.1uF, 16V, X7R, 0402 | 100nF | Murata | 1
24 | C23 | GRM155R71C104KA88D | CAP, CER, 0.1uF, 16V, X7R, 0402 | 100nF | Murata | 1
25 | C24 | GRM155R71C104KA88D | CAP, CER, 0.1uF, 16V, X7R, 0402 | 100nF | Murata | 1
26 | C25 | GRM155R71C104KA88D | CAP, CER, 0.1uF, 16V, X7R, 0402 | 100nF | Murata | 1
27 | C26 | GRM155R71C104KA88D | CAP, CER, 0.1uF, 16V, X7R, 0402 | 100nF | Murata | 1
28 | C27 | GRM155R71C104KA88D | CAP, CER, 0.1uF, 16V, X7R, 0402 | 100nF | Murata | 1
29 | C28 | GRM155R71C104KA88D | CAP, CER, 0.1uF, 16V, X7R, 0402 | 100nF | Murata | 1
30 | C29 | GRM155R71C104KA88D | CAP, CER, 0.1uF, 16V, X7R, 0402 | 100nF | Murata | 1
31 | C30 | GRM155R71C104KA88D | CAP, CER, 0.1uF, 16V, X7R, 0402 | 100nF | Murata | 1
32 | C31 | GRM155R71C104KA88D | CAP, CER, 0.1uF, 16V, X7R, 0402 | 100nF | Murata | 1
33 | C32 | GRM155R71C104KA88D | CAP, CER, 0.1uF, 16V, X7R, 0402 | 100nF | Murata | 1
34 | C33 | GRM155R71C104KA88D | CAP, CER, 0.1uF, 16V, X7R, 0402 | 100nF | Murata | 1
35 | C34 | GRM155R71C104KA88D | CAP, CER, 0.1uF, 16V, X7R, 0402 | 100nF | Murata | 1
36 | C35 | GRM155R71C104KA88D | CAP, CER, 0.1uF, 16V, X7R, 0402 | 100nF | Murata | 1
37 | C36 | GRM155R71C104KA88D | CAP, CER, 0.1uF, 16V, X7R, 0402 | 100nF | Murata | 1
38 | C37 | GRM155R71C104KA88D | CAP, CER, 0.1uF, 16V, X7R, 0402 | 100nF | Murata | 1
39 | C38 | GRM188R61E475KE11D | CAP CER 4.7UF 25V X7R 0603 | 4.7uF | Murata | 1
40 | C39 | GRM155R71C104KA88D | CAP, CER, 0.1uF, 16V, X7R, 0402 | 100nF | Murata | 1
41 | C40 | GRM155R71C104KA88D | CAP, CER, 0.1uF, 16V, X7R, 0402 | 100nF | Murata | 1
42 | C41 | GRM155R71C104KA88D | CAP, CER, 0.1uF, 16V, X7R, 0402 | 100nF | Murata | 1
43 | C42 | GRM155R71C104KA88D | CAP, CER, 0.1uF, 16V, X7R, 0402 | 100nF | Murata | 1
44 | C43 | GRM155R71C104KA88D | CAP, CER, 0.1uF, 16V, X7R, 0402 | 100nF | Murata | 1
45 | C44 | GRM1555C1H102JA01D | CAP, CER, 1000pF, 50V, C0G, 0402 | 1nF | Murata | 1
46 | C45 | GRM155R71C104KA88D | CAP, CER, 0.1uF, 16V, X7R, 0402 | 100nF | Murata | 1
47 | C46 | GRM155R71C104KA88D | CAP, CER, 0.1uF, 16V, X7R, 0402 | 100nF | Murata | 1
48 | C47 | GRM155R71C104KA88D | CAP, CER, 0.1uF, 16V, X7R, 0402 | 100nF | Murata | 1
49 | C48 | GRM155R61A105K | CAP, CER, 1uF, 10V, X5R, 0402 | 1uF | Murata | 1
50 | C49 | GRM155R71C104KA88D | CAP, CER, 0.1uF, 16V, X7R, 0402 | 100nF | Murata | 1
51 | C50 | GRM155R71C104KA88D | CAP, CER, 0.1uF, 16V, X7R, 0402 | 100nF | Murata | 1
52 | C51 | GRM155R71C104KA88D | CAP, CER, 0.1uF, 16V, X7R, 0402 | 100nF | Murata | 1
53 | C52 | GRM155R71C104KA88D | CAP, CER, 0.1uF, 16V, X7R, 0402 | 100nF | Murata | 1
54 | C53 | GRM155R71C104KA88D | CAP, CER, 0.1uF, 16V, X7R, 0402 | 100nF | Murata | 1
55 | C54 | GRM155R71C104KA88D | CAP, CER, 0.1uF, 16V, X7R, 0402 | 100nF | Murata | 1
56 | C55 | GRM155R71C104KA88D | CAP, CER, 0.1uF, 16V, X7R, 0402 | 100nF | Murata | 1
57 | C56 | GRM21BR61A106KE19L | CAP CER 10UF 10V X5R 0805 | 10uF | Murata | 1
58 | C59 | GRM155R71E103KA01D | CAP, CER, 0.01uF, 25V, X7R, 0402 | 10nF | Murata | 1
59 | C60 | GRM155R71E103KA01D | CAP, CER, 0.01uF, 25V, X7R, 0402 | 10nF | Murata | 1
60 | C61 | GRM31CR71A226ME15L | CAP, CER, 22uF, 10V, X7R, 1206 | 22uF | Murata | 1
61 | C62 | GRM31CR71A226ME15L | CAP, CER, 22uF, 10V, X7R, 1206 | 22uF | Murata | 1
62 | C63 | GRM31CR71A226ME15L | CAP, CER, 22uF, 10V, X7R, 1206 | 22uF | Murata | 1
63 | C64 | GRM31CR71A226ME15L | CAP, CER, 22uF, 10V, X7R, 1206 | 22uF | Murata | 1
64 | C65 | GRM155R61A105K | CAP, CER, 1uF, 10V, X5R, 0402 | 1uF | Murata | 1
65 | C66 | GRM155R71C104KA88D | CAP, CER, 0.1uF, 16V, X7R, 0402 | 100nF | Murata | 1
66 | C67 | GRM155R61A105K | CAP, CER, 1uF, 10V, X5R, 0402 | 1uF | Murata | 1
67 | C68 | GRM155R61A105K | CAP, CER, 1uF, 10V, X5R, 0402 | 1uF | Murata | 1
68 | C69 | GRM155R61A105K | CAP, CER, 1uF, 10V, X5R, 0402 | 1uF | Murata | 1
69 | C70 | GRM155R61A105K | CAP, CER, 1uF, 10V, X5R, 0402 | 1uF | Murata | 1
70 | C71 | GRM155R61A105K | CAP, CER, 1uF, 10V, X5R, 0402 | 1uF | Murata | 1
71 | C72 | GRM155R61A105K | CAP, CER, 1uF, 10V, X5R, 0402 | 1uF | Murata | 1
72 | C73 | GRM155R61A105K | CAP, CER, 1uF, 10V, X5R, 0402 | 1uF | Murata | 1
73 | C74 | GRM155R61A105K | CAP, CER, 1uF, 10V, X5R, 0402 | 1uF | Murata | 1
74 | C75 | GRM155R61A105K | CAP, CER, 1uF, 10V, X5R, 0402 | 1uF | Murata | 1
75 | C76 | GRM21BR61A106KE19L | CAP CER 10UF 10V X5R 0805 | 10uF | Murata | 1
76 | C77 | GRM21BR61A106KE19L | CAP CER 10UF 10V X5R 0805 | 10uF | Murata | 1
77 | C78 | GRM155R61A105K | CAP, CER, 1uF, 10V, X5R, 0402 | 1uF | Murata | 1
78 | C79 | GRM155R61A105K | CAP, CER, 1uF, 10V, X5R, 0402 | 1uF | Murata | 1
79 | C80 | GRM155R61A105K | CAP, CER, 1uF, 10V, X5R, 0402 | 1uF | Murata | 1
80 | C81 | GRM1555C1H102JA01D | CAP, CER, 1000pF, 50V, C0G, 0402 | 1nF | Murata | 1
81 | C82 | GRM1555C1H102JA01D | CAP, CER, 1000pF, 50V, C0G, 0402 | 1nF | Murata | 1
82 | C83 | GRM1555C1H102JA01D | CAP, CER, 1000pF, 50V, C0G, 0402 | 1nF | Murata | 1
83 | C84 | GRM1555C1H102JA01D | CAP, CER, 1000pF, 50V, C0G, 0402 | 1nF | Murata | 1
84 | C85 | GRM21BR61A106KE19L | CAP CER 10UF 10V X5R 0805 | 10uF | Murata | 1
85 | C86 | GRM1555C1H102JA01D | CAP, CER, 1000pF, 50V, C0G, 0402 | 1nF | Murata | 1
86 | C87 | GRM188R61E475KE11D | CAP CER 4.7UF 25V X7R 0603 | 4.7uF | Murata | 1
87 | C88 | GRM155R71C104KA88D | CAP, CER, 0.1uF, 16V, X7R, 0402 | 100nF | Murata | 1
88 | C89 | GRM155R71C104KA88D | CAP, CER, 0.1uF, 16V, X7R, 0402 | 100nF | Murata | 1
89 | C90 | GRM188R61E475KE11D | CAP CER 4.7UF 25V X7R 0603 | 4.7uF | Murata | 1
90 | C91 | GRM188R61E475KE11D | CAP CER 4.7UF 25V X7R 0603 | 4.7uF | Murata | 1
91 | C92 | GRM188R61E475KE11D | CAP CER 4.7UF 25V X7R 0603 | 4.7uF | Murata | 1
92 | C93 | GRM188R61E475KE11D | CAP CER 4.7UF 25V X7R 0603 | 4.7uF | Murata | 1
93 | C94 | GRM188R61E475KE11D | CAP CER 4.7UF 25V X7R 0603 | 4.7uF | Murata | 1
94 | C95 | GRM188R61E475KE11D | CAP CER 4.7UF 25V X7R 0603 | 4.7uF | Murata | 1
95 | C96 | GRM188R61E475KE11D | CAP CER 4.7UF 25V X7R 0603 | 4.7uF | Murata | 1
96 | C97 | GRM188R61E475KE11D | CAP CER 4.7UF 25V X7R 0603 | 4.7uF | Murata | 1
97 | C98 | GRM188R71E104KA02D | CAP CER 0.1UF 25V X7R 0603 | 100nF | Murata | 1
98 | C99 | GRM188R71E104KA02D | CAP CER 0.1UF 25V X7R 0603 | 100nF | Murata | 1
99 | C100 | GRM188R71E104KA02D | CAP CER 0.1UF 25V X7R 0603 | 100nF | Murata | 1
100 | C101 | GRM155R71C104KA88D | CAP, CER, 0.1uF, 16V, X7R, 0402 | 100nF | Murata | 1
101 | C102 | GRM155R71C104KA88D | CAP, CER, 0.1uF, 16V, X7R, 0402 | 100nF | Murata | 1
102 | C103 | GRM188R71E104KA02D | CAP CER 0.1UF 25V X7R 0603 | 100nF | Murata | 1
103 | C104 | GRM188R71E104KA02D | CAP CER 0.1UF 25V X7R 0603 | 100nF | Murata | 1
104 | C105 | GRM188R71E104KA02D | CAP CER 0.1UF 25V X7R 0603 | 100nF | Murata | 1
105 | C106 | T491X107K025AT | CAP TANT 100UF 25V 10% 2917 | 100uF | Kemet | 1
106 | C107 | C2012X5R0J476M125AC | CAP CER 47UF 6.3V X5R 0805 | 47uF | TDK | 1
107 | C108 | C2012X5R0J476M125AC | CAP CER 47UF 6.3V X5R 0805 | 47uF | TDK | 1
108 | C109 | GRM155R71C104KA88D | CAP, CER, 0.1uF, 16V, X7R, 0402 | 100nF | Murata | 1
109 | C110 | GRM155R71C104KA88D | CAP, CER, 0.1uF, 16V, X7R, 0402 | 100nF | Murata | 1
110 | C111 | GRM188R61E475KE11D | CAP CER 4.7UF 25V X7R 0603 | 4.7uF | Murata | 1
111 | C112 | GRM188R61E475KE11D | CAP CER 4.7UF 25V X7R 0603 | 4.7uF | Murata | 1
112 | C113 | GRM155R71C104KA88D | CAP, CER, 0.1uF, 16V, X7R, 0402 | 100nF | Murata | 1
113 | C114 | GRM1555C1H101JA01D | CAP, CER, 100pF, 50V, C0G, 0402 | 100pF | Murata | 1
114 | C115 | GRM155R61A105K | CAP, CER, 1uF, 10V, X5R, 0402 | 1uF | Murata | 1
115 | C116 | GRM155R71E103KA01D | CAP, CER, 0.01uF, 25V, X7R, 0402 | 10nF | Murata | 1
116 | C117 | GRM155R61A105K | CAP, CER, 1uF, 10V, X5R, 0402 | 1uF | Murata | 1
117 | C118 | GRM155R71E153KA61D | CAP, CER, 0.015uF, 25V, X7R, 0402 | 15nF | Murata | 1
118 | C119 | GRM1555C1H102JA01D | CAP, CER, 1000pF, 50V, C0G, 0402 | 1nF | Murata | 1
119 | C120 | GRM1555C1H331JA01D | CAP, CER, 330pF, 50V, C0G, 0402 | 330pF | Murata | 1
120 | C121 | GRM155R71C104KA88D | CAP, CER, 0.1uF, 16V, X7R, 0402 | 100nF | Murata | 1
121 | C122 | GRM155R71C104KA88D | CAP, CER, 0.1uF, 16V, X7R, 0402 | 100nF | Murata | 1
122 | C123 | GRM188R61E475KE11D | CAP CER 4.7UF 25V X7R 0603 | 4.7uF | Murata | 1
123 | C124 | GRM155R71C104KA88D | CAP, CER, 0.1uF, 16V, X7R, 0402 | 100nF | Murata | 1
124 | C125 | GRM155R71C104KA88D | CAP, CER, 0.1uF, 16V, X7R, 0402 | 100nF | Murata | 1
125 | C126 | GRM155R61A105K | CAP, CER, 1uF, 10V, X5R, 0402 | 1uF | Murata | 1
126 | C127 | GRM155R71H152KA01D | CAP, CER, 1500pF, 50V, X7R, 0402 | 1.5nF | Murata | 1
127 | C128 | GRM155R61A105K | CAP, CER, 1uF, 10V, X5R, 0402 | 1uF | Murata | 1
128 | C129 | GRM155R71C104KA88D | CAP, CER, 0.1uF, 16V, X7R, 0402 | 100nF | Murata | 1
129 | C130 | GRM155R71C104KA88D | CAP, CER, 0.1uF, 16V, X7R, 0402 | 100nF | Murata | 1
130 | C131 | GRM1555C1H102JA01D | CAP, CER, 1000pF, 50V, C0G, 0402 | 1nF | Murata | 1
131 | C132 | GRM188R61E475KE11D | CAP CER 4.7UF 25V X7R 0603 | 4.7uF | Murata | 1
132 | C133 | GRM188R61E475KE11D | CAP CER 4.7UF 25V X7R 0603 | 4.7uF | Murata | 1
133 | C134 | GRM155R61A105K | CAP, CER, 1uF, 10V, X5R, 0402 | 1uF | Murata | 1
134 | C135 | GRM155R61A105K | CAP, CER, 1uF, 10V, X5R, 0402 | 1uF | Murata | 1
135 | C136 | T491C336K025AT | CAP TANT 33UF 25V 10% 2413 | 33uF | Kemet | 1
136 | C137 | GRM1555C1H561JA01D | CAP, CER, 560pF, 50V, C0G, 0402 | 560pF | Murata | 1
137 | C138 | GRM1555C1H561JA01D | CAP, CER, 560pF, 50V, C0G, 0402 | 560pF | Murata | 1
138 | C139 | GRM1555C1H561JA01D | CAP, CER, 560pF, 50V, C0G, 0402 | 560pF | Murata | 1
139 | C140 | GRM188R71E224KA88D | CAP CER 0.22UF 25V X7R 0603 | 220nF | Murata | 1
140 | C141 | GRM188R71E224KA88D | CAP CER 0.22UF 25V X7R 0603 | 220nF | Murata | 1
141 | C142 | GRM188R61E475KE11D | CAP CER 4.7UF 25V X7R 0603 | 4.7uF | Murata | 1
142 | C143 | GRM188R61E475KE11D | CAP CER 4.7UF 25V X7R 0603 | 4.7uF | Murata | 1
143 | C144 | GRM188R71E104KA02D | CAP CER 0.1UF 25V X7R 0603 | 100nF | Murata | 1
144 | C145 | GRM188R71E104KA02D | CAP CER 0.1UF 25V X7R 0603 | 100nF | Murata | 1
145 | C146 | GRM188R71E224KA88D | CAP CER 0.22UF 25V X7R 0603 | 220nF | Murata | 1
146 | C147 | GRM188R71E224KA88D | CAP CER 0.22UF 25V X7R 0603 | 220nF | Murata | 1
147 | C148 | GRM1555C1H561JA01D | CAP, CER, 560pF, 50V, C0G, 0402 | 560pF | Murata | 1
148 | C149 | GRM1555C1H681JA01D | CAP, CER, 680pF, 50V, C0G, 0402 | 680pF | Murata | 1
149 | C150 | GRM32ER71E226KE15L | CAP, CER, 22uF, 25V, X7R, 1210 | 22uF | Murata | 1
150 | C151 | GRM188R71E224KA88D | CAP CER 0.22UF 25V X7R 0603 | 220nF | Murata | 1
151 | C152 | GRM188R71E224KA88D | CAP CER 0.22UF 25V X7R 0603 | 220nF | Murata | 1
152 | C153 | GRM155R71E103KA01D | CAP, CER, 0.01uF, 25V, X7R, 0402 | 10nF | Murata | 1
153 | C154 | GRM155R71E103KA01D | CAP, CER, 0.01uF, 25V, X7R, 0402 | 10nF | Murata | 1
154 | C155 | GRM155R71C104KA88D | CAP, CER, 0.1uF, 16V, X7R, 0402 | 100nF | Murata | 1
155 | C156 | T491X107K025AT | CAP TANT 100UF 25V 10% 2917 | 100uF | Kemet | 1
156 | C157 | T491X107K025AT | CAP TANT 100UF 25V 10% 2917 | 100uF | Kemet | 1
157 | C158 | GRM155R71C104KA88D | CAP, CER, 0.1uF, 16V, X7R, 0402 | 100nF | Murata | 1
158 | C159 | GRM32ER71E226KE15L | CAP, CER, 22uF, 25V, X7R, 1210 | 22uF | Murata | 1
159 | C160 | GRM32ER71E226KE15L | CAP, CER, 22uF, 25V, X7R, 1210 | 22uF | Murata | 1
160 | C161 | C2012X5R0J476M125AC | CAP CER 47UF 6.3V X5R 0805 | 47uF | TDK | 1
161 | C162 | GRM155R71C104KA88D | CAP, CER, 0.1uF, 16V, X7R, 0402 | 100nF | Murata | 1
162 | C163 | GRM32ER71E226KE15L | CAP, CER, 22uF, 25V, X7R, 1210 | 22uF | Murata | 1
163 | C164 | GRM32ER71E226KE15L | CAP, CER, 22uF, 25V, X7R, 1210 | 22uF | Murata | 1
164 | C165 | T495X477K006ATE030 | CAP TANT 470UF 6.3V 10% 2917 | 470uF | Kemet | 1
165 | C166 | T495X477K006ATE030 | CAP TANT 470UF 6.3V 10% 2917 | 470uF | Kemet | 1
166 | C167 | GRM1555C1H821JA01D | CAP, CER, 820pF, 50V, C0G, 0402 | 820pF | Murata | 1
167 | C168 | GRM188R61E475KE11D | CAP CER 4.7UF 25V X7R 0603 | 4.7uF | Murata | 1
168 | C169 | GRM155R71C104KA88D | CAP, CER, 0.1uF, 16V, X7R, 0402 | 100nF | Murata | 1
169 | C170 | GRM155R71C104KA88D | CAP, CER, 0.1uF, 16V, X7R, 0402 | 100nF | Murata | 1
170 | C171 | GRM155R61A105K | CAP, CER, 1uF, 10V, X5R, 0402 | 1uF | Murata | 1
171 | C172 | GRM188R61E475KE11D | CAP CER 4.7UF 25V X7R 0603 | 4.7uF | Murata | 1
172 | C173 | GRM188R71E104KA02D | CAP CER 0.1UF 25V X7R 0603 | 100nF | Murata | 1
173 | C174 | GRM188R71E224KA88D | CAP CER 0.22UF 25V X7R 0603 | 220nF | Murata | 1
174 | C175 | GRM188R71E224KA88D | CAP CER 0.22UF 25V X7R 0603 | 220nF | Murata | 1
175 | C176 | GRM155R71E103KA01D | CAP, CER, 0.01uF, 25V, X7R, 0402 | 10nF | Murata | 1
176 | C177 | T491X107K025AT | CAP TANT 100UF 25V 10% 2917 | 100uF | Kemet | 1
177 | C178 | GRM32ER71E226KE15L | CAP, CER, 22uF, 25V, X7R, 1210 | 22uF | Murata | 1
178 | C179 | GRM32ER71E226KE15L | CAP, CER, 22uF, 25V, X7R, 1210 | 22uF | Murata | 1
179 | C180 | T495X337K010ATE060 | CAP TANT 330UF 10V 10% 2917 | 330uF | Kemet | 1
180 | C181 | T495X477K006ATE030 | CAP TANT 470UF 6.3V 10% 2917 | 470uF | Kemet | 1
181 | C182 | GRM155R71C104KA88D | CAP, CER, 0.1uF, 16V, X7R, 0402 | 100nF | Murata | 1
182 | C183 | GRM155R71C104KA88D | CAP, CER, 0.1uF, 16V, X7R, 0402 | 100nF | Murata | 1
183 | C184 | GRM155R71C104KA88D | CAP, CER, 0.1uF, 16V, X7R, 0402 | 100nF | Murata | 1
184 | C185 | C2012X5R0J476M125AC | CAP CER 47UF 6.3V X5R 0805 | 47uF | TDK | 1
185 | C186 | C2012X5R0J476M125AC | CAP CER 47UF 6.3V X5R 0805 | 47uF | TDK | 1
186 | C187 | C2012X5R0J476M125AC | CAP CER 47UF 6.3V X5R 0805 | 47uF | TDK | 1
187 | C188 | GRM188R61E225KA12D | CAP CER 2.2UF 25V X5R 0603 | 2.2uF | Murata | 1
188 | C189 | GRM188R61E225KA12D | CAP CER 2.2UF 25V X5R 0603 | 2.2uF | Murata | 1
189 | C190 | GRM188R61E225KA12D | CAP CER 2.2UF 25V X5R 0603 | 2.2uF | Murata | 1
190 | C191 | C2012X5R0J476M125AC | CAP CER 47UF 6.3V X5R 0805 | 47uF | TDK | 1
191 | C192 | C2012X5R0J476M125AC | CAP CER 47UF 6.3V X5R 0805 | 47uF | TDK | 1
192 | C193 | C2012X5R0J476M125AC | CAP CER 47UF 6.3V X5R 0805 | 47uF | TDK | 1
193 | C194 | GRM155R71C104KA88D | CAP, CER, 0.1uF, 16V, X7R, 0402 | 100nF | Murata | 1
194 | C195 | GRM155R71C104KA88D | CAP, CER, 0.1uF, 16V, X7R, 0402 | 100nF | Murata | 1
195 | C196 | GRM155R71C104KA88D | CAP, CER, 0.1uF, 16V, X7R, 0402 | 100nF | Murata | 1
196 | C197 | GRM155R71C104KA88D | CAP, CER, 0.1uF, 16V, X7R, 0402 | 100nF | Murata | 1
197 | C198 | GRM155R71C104KA88D | CAP, CER, 0.1uF, 16V, X7R, 0402 | 100nF | Murata | 1
198 | C199 | GRM155R71C104KA88D | CAP, CER, 0.1uF, 16V, X7R, 0402 | 100nF | Murata | 1
199 | C200 | GRM155R71C104KA88D | CAP, CER, 0.1uF, 16V, X7R, 0402 | 100nF | Murata | 1
200 | C201 | GRM31CR71A226ME15L | CAP, CER, 22uF, 10V, X7R, 1206 | 22uF | Murata | 1
201 | C202 | GRM31CR71A226ME15L | CAP, CER, 22uF, 10V, X7R, 1206 | 22uF | Murata | 1
202 | C203 | GRM155R61A105K | CAP, CER, 1uF, 10V, X5R, 0402 | 1uF | Murata | 1
203 | C204 | GRM155R61A105K | CAP, CER, 1uF, 10V, X5R, 0402 | 1uF | Murata | 1
204 | C205 | GRM155R61A105K | CAP, CER, 1uF, 10V, X5R, 0402 | 1uF | Murata | 1
205 | C206 | GRM155R61A105K | CAP, CER, 1uF, 10V, X5R, 0402 | 1uF | Murata | 1
206 | C207 | GRM155R61A105K | CAP, CER, 1uF, 10V, X5R, 0402 | 1uF | Murata | 1
207 | C208 | GRM188R61E475KE11D | CAP CER 4.7UF 25V X7R 0603 | 4.7uF | Murata | 1
208 | C209 | GRM188R61E475KE11D | CAP CER 4.7UF 25V X7R 0603 | 4.7uF | Murata | 1
209 | C210 | GRM188R61E475KE11D | CAP CER 4.7UF 25V X7R 0603 | 4.7uF | Murata | 1
210 | C211 | GRM188R61E475KE11D | CAP CER 4.7UF 25V X7R 0603 | 4.7uF | Murata | 1
211 | C212 | GRM188R61E475KE11D | CAP CER 4.7UF 25V X7R 0603 | 4.7uF | Murata | 1
212 | C213 | GRM188R71E104KA02D | CAP CER 0.1UF 25V X7R 0603 | 100nF | Murata | 1
213 | C214 | GRM188R71E104KA02D | CAP CER 0.1UF 25V X7R 0603 | 100nF | Murata | 1
214 | C215 | GRM188R71E104KA02D | CAP CER 0.1UF 25V X7R 0603 | 100nF | Murata | 1
215 | C216 | GRM188R71E104KA02D | CAP CER 0.1UF 25V X7R 0603 | 100nF | Murata | 1
216 | C217 | GRM188R71E104KA02D | CAP CER 0.1UF 25V X7R 0603 | 100nF | Murata | 1
217 | C218 | T491X107K025AT | CAP TANT 100UF 25V 10% 2917 | 100uF | Kemet | 1
218 | C219 | T491X107K025AT | CAP TANT 100UF 25V 10% 2917 | 100uF | Kemet | 1
219 | C220 | T491X107K025AT | CAP TANT 100UF 25V 10% 2917 | 100uF | Kemet | 1
220 | C221 | T491X107K025AT | CAP TANT 100UF 25V 10% 2917 | 100uF | Kemet | 1
221 | C222 | T491X107K025AT | CAP TANT 100UF 25V 10% 2917 | 100uF | Kemet | 1
222 | C223 | GRM188R71E224KA88D | CAP CER 0.22UF 25V X7R 0603 | 220nF | Murata | 1
223 | C224 | GRM188R71E224KA88D | CAP CER 0.22UF 25V X7R 0603 | 220nF | Murata | 1
224 | C225 | GRM188R71E224KA88D | CAP CER 0.22UF 25V X7R 0603 | 220nF | Murata | 1
225 | C226 | GRM188R71E224KA88D | CAP CER 0.22UF 25V X7R 0603 | 220nF | Murata | 1
226 | C227 | GRM188R71E224KA88D | CAP CER 0.22UF 25V X7R 0603 | 220nF | Murata | 1
227 | C228 | GRM188R71E224KA88D | CAP CER 0.22UF 25V X7R 0603 | 220nF | Murata | 1
228 | C229 | GRM188R71E224KA88D | CAP CER 0.22UF 25V X7R 0603 | 220nF | Murata | 1
229 | C230 | GRM188R71E224KA88D | CAP CER 0.22UF 25V X7R 0603 | 220nF | Murata | 1
230 | C231 | GRM188R71E224KA88D | CAP CER 0.22UF 25V X7R 0603 | 220nF | Murata | 1
231 | C232 | GRM188R71E224KA88D | CAP CER 0.22UF 25V X7R 0603 | 220nF | Murata | 1
232 | C233 | GRM155R71E103KA01D | CAP, CER, 0.01uF, 25V, X7R, 0402 | 10nF | Murata | 1
233 | C234 | GRM155R71E103KA01D | CAP, CER, 0.01uF, 25V, X7R, 0402 | 10nF | Murata | 1
234 | C235 | GRM155R71E103KA01D | CAP, CER, 0.01uF, 25V, X7R, 0402 | 10nF | Murata | 1
235 | C236 | GRM155R71E103KA01D | CAP, CER, 0.01uF, 25V, X7R, 0402 | 10nF | Murata | 1
236 | C237 | GRM155R71E103KA01D | CAP, CER, 0.01uF, 25V, X7R, 0402 | 10nF | Murata | 1
237 | C238 | GRM32ER71E226KE15L | CAP, CER, 22uF, 25V, X7R, 1210 | 22uF | Murata | 1
238 | C239 | GRM32ER71E226KE15L | CAP, CER, 22uF, 25V, X7R, 1210 | 22uF | Murata | 1
239 | C240 | GRM32ER71E226KE15L | CAP, CER, 22uF, 25V, X7R, 1210 | 22uF | Murata | 1
240 | C241 | GRM32ER71E226KE15L | CAP, CER, 22uF, 25V, X7R, 1210 | 22uF | Murata | 1
241 | C242 | GRM32ER71E226KE15L | CAP, CER, 22uF, 25V, X7R, 1210 | 22uF | Murata | 1
242 | C243 | GRM32ER71E226KE15L | CAP, CER, 22uF, 25V, X7R, 1210 | 22uF | Murata | 1
243 | C244 | GRM32ER71E226KE15L | CAP, CER, 22uF, 25V, X7R, 1210 | 22uF | Murata | 1
244 | C245 | GRM32ER71E226KE15L | CAP, CER, 22uF, 25V, X7R, 1210 | 22uF | Murata | 1
245 | C246 | GRM32ER71E226KE15L | CAP, CER, 22uF, 25V, X7R, 1210 | 22uF | Murata | 1
246 | C247 | GRM32ER71E226KE15L | CAP, CER, 22uF, 25V, X7R, 1210 | 22uF | Murata | 1
247 | C248 | T495X477K006ATE030 | CAP TANT 470UF 6.3V 10% 2917 | 470uF | Kemet | 1
248 | C249 | T495X477K006ATE030 | CAP TANT 470UF 6.3V 10% 2917 | 470uF | Kemet | 1
249 | C250 | T495X477K006ATE030 | CAP TANT 470UF 6.3V 10% 2917 | 470uF | Kemet | 1
250 | C251 | T495X477K006ATE030 | CAP TANT 470UF 6.3V 10% 2917 | 470uF | Kemet | 1
251 | C252 | T495X477K006ATE030 | CAP TANT 470UF 6.3V 10% 2917 | 470uF | Kemet | 1
252 | C253 | C2012X5R0J476M125AC | CAP CER 47UF 6.3V X5R 0805 | 47uF | TDK | 1
253 | C254 | C2012X5R0J476M125AC | CAP CER 47UF 6.3V X5R 0805 | 47uF | TDK | 1
254 | C255 | C2012X5R0J476M125AC | CAP CER 47UF 6.3V X5R 0805 | 47uF | TDK | 1
255 | C256 | C2012X5R0J476M125AC | CAP CER 47UF 6.3V X5R 0805 | 47uF | TDK | 1
256 | C257 | C2012X5R0J476M125AC | CAP CER 47UF 6.3V X5R 0805 | 47uF | TDK | 1
257 | C258 | C2012X5R0J476M125AC | CAP CER 47UF 6.3V X5R 0805 | 47uF | TDK | 1
258 | C259 | C2012X5R0J476M125AC | CAP CER 47UF 6.3V X5R 0805 | 47uF | TDK | 1
259 | C260 | C2012X5R0J476M125AC | CAP CER 47UF 6.3V X5R 0805 | 47uF | TDK | 1
260 | C261 | C2012X5R0J476M125AC | CAP CER 47UF 6.3V X5R 0805 | 47uF | TDK | 1
261 | C262 | C2012X5R0J476M125AC | CAP CER 47UF 6.3V X5R 0805 | 47uF | TDK | 1
262 | C263 | C2012X5R0J476M125AC | CAP CER 47UF 6.3V X5R 0805 | 47uF | TDK | 1
263 | C264 | C2012X5R0J476M125AC | CAP CER 47UF 6.3V X5R 0805 | 47uF | TDK | 1
264 | C265 | C2012X5R0J476M125AC | CAP CER 47UF 6.3V X5R 0805 | 47uF | TDK | 1
265 | C266 | C2012X5R0J476M125AC | CAP CER 47UF 6.3V X5R 0805 | 47uF | TDK | 1
266 | C267 | C2012X5R0J476M125AC | CAP CER 47UF 6.3V X5R 0805 | 47uF | TDK | 1
267 | C268 | C2012X5R0J476M125AC | CAP CER 47UF 6.3V X5R 0805 | 47uF | TDK | 1
268 | C269 | C2012X5R0J476M125AC | CAP CER 47UF 6.3V X5R 0805 | 47uF | TDK | 1
269 | C270 | C2012X5R0J476M125AC | CAP CER 47UF 6.3V X5R 0805 | 47uF | TDK | 1
270 | C271 | C2012X5R0J476M125AC | CAP CER 47UF 6.3V X5R 0805 | 47uF | TDK | 1
271 | C272 | C2012X5R0J476M125AC | CAP CER 47UF 6.3V X5R 0805 | 47uF | TDK | 1
272 | C273 | C2012X5R0J476M125AC | CAP CER 47UF 6.3V X5R 0805 | 47uF | TDK | 1
273 | C274 | C2012X5R0J476M125AC | CAP CER 47UF 6.3V X5R 0805 | 47uF | TDK | 1
274 | C275 | GRM188R61E225KA12D | CAP CER 2.2UF 25V X5R 0603 | 2.2uF | Murata | 1
275 | C276 | GRM188R61E225KA12D | CAP CER 2.2UF 25V X5R 0603 | 2.2uF | Murata | 1
276 | C277 | GRM188R61E225KA12D | CAP CER 2.2UF 25V X5R 0603 | 2.2uF | Murata | 1
277 | C278 | GRM188R61E225KA12D | CAP CER 2.2UF 25V X5R 0603 | 2.2uF | Murata | 1
278 | C279 | C2012X5R0J476M125AC | CAP CER 47UF 6.3V X5R 0805 | 47uF | TDK | 1
279 | C280 | GRM188R61E475KE11D | CAP CER 4.7UF 25V X7R 0603 | 4.7uF | Murata | 1
280 | C281 | GRM188R61E225KA12D | CAP CER 2.2UF 25V X5R 0603 | 2.2uF | Murata | 1
281 | C290 | GRM155R71C104KA88D | CAP, CER, 0.1uF, 16V, X7R, 0402 | 100nF | Murata | 1
282 | C291 | GRM155R71C104KA88D | CAP, CER, 0.1uF, 16V, X7R, 0402 | 100nF | Murata | 1
283 | C292 | GRM155R71C104KA88D | CAP, CER, 0.1uF, 16V, X7R, 0402 | 100nF | Murata | 1
284 | C293 | GRM155R71C104KA88D | CAP, CER, 0.1uF, 16V, X7R, 0402 | 100nF | Murata | 1
285 | C294 | GRM155R71C104KA88D | CAP, CER, 0.1uF, 16V, X7R, 0402 | 100nF | Murata | 1
286 | C295 | GRM155R71C104KA88D | CAP, CER, 0.1uF, 16V, X7R, 0402 | 100nF | Murata | 1
287 | C296 | GRM155R71C104KA88D | CAP, CER, 0.1uF, 16V, X7R, 0402 | 100nF | Murata | 1
288 | C297 | GRM155R71C104KA88D | CAP, CER, 0.1uF, 16V, X7R, 0402 | 100nF | Murata | 1
289 | C298 | GRM155R71C104KA88D | CAP, CER, 0.1uF, 16V, X7R, 0402 | 100nF | Murata | 1
290 | C299 | GRM155R71C104KA88D | CAP, CER, 0.1uF, 16V, X7R, 0402 | 100nF | Murata | 1
291 | C300 | GRM155R71C104KA88D | CAP, CER, 0.1uF, 16V, X7R, 0402 | 100nF | Murata | 1
292 | C301 | GRM155R71C104KA88D | CAP, CER, 0.1uF, 16V, X7R, 0402 | 100nF | Murata | 1
293 | C302 | GRM155R71C104KA88D | CAP, CER, 0.1uF, 16V, X7R, 0402 | 100nF | Murata | 1
294 | C303 | GRM155R71C104KA88D | CAP, CER, 0.1uF, 16V, X7R, 0402 | 100nF | Murata | 1
295 | C304 | GRM155R71C104KA88D | CAP, CER, 0.1uF, 16V, X7R, 0402 | 100nF | Murata | 1
296 | C305 | GRM155R71C104KA88D | CAP, CER, 0.1uF, 16V, X7R, 0402 | 100nF | Murata | 1
297 | C306 | GRM155R71C104KA88D | CAP, CER, 0.1uF, 16V, X7R, 0402 | 100nF | Murata | 1
298 | C307 | C2012X5R0J476M125AC | CAP CER 47UF 6.3V X5R 0805 | 47uF | TDK | 1
299 | C308 | C2012X5R0J476M125AC | CAP CER 47UF 6.3V X5R 0805 | 47uF | TDK | 1
300 | C309 | C2012X5R0J476M125AC | CAP CER 47UF 6.3V X5R 0805 | 47uF | TDK | 1
301 | C310 | C2012X5R0J476M125AC | CAP CER 47UF 6.3V X5R 0805 | 47uF | TDK | 1
302 | C311 | GRM155R61A105K | CAP, CER, 1uF, 10V, X5R, 0402 | 1uF | Murata | 1
303 | C312 | T495X477K006ATE030 | CAP TANT 470UF 6.3V 10% 2917 | 470uF | Kemet | 1
304 | C313 | T495X477K006ATE030 | CAP TANT 470UF 6.3V 10% 2917 | 470uF | Kemet | 1
305 | C314 | T495X477K006ATE030 | CAP TANT 470UF 6.3V 10% 2917 | 470uF | Kemet | 1
306 | C315 | GRM31CR71A226ME15L | CAP, CER, 22uF, 10V, X7R, 1206 | 22uF | Murata | 1
307 | C316 | GRM31CR71A226ME15L | CAP, CER, 22uF, 10V, X7R, 1206 | 22uF | Murata | 1
308 | C317 | GRM31CR71A226ME15L | CAP, CER, 22uF, 10V, X7R, 1206 | 22uF | Murata | 1
309 | C318 | GRM31CR71A226ME15L | CAP, CER, 22uF, 10V, X7R, 1206 | 22uF | Murata | 1
310 | C319 | GRM31CR71A226ME15L | CAP, CER, 22uF, 10V, X7R, 1206 | 22uF | Murata | 1
311 | C320 | GRM31CR71A226ME15L | CAP, CER, 22uF, 10V, X7R, 1206 | 22uF | Murata | 1
312 | C321 | GRM31CR71A226ME15L | CAP, CER, 22uF, 10V, X7R, 1206 | 22uF | Murata | 1
313 | C322 | GRM31CR71A226ME15L | CAP, CER, 22uF, 10V, X7R, 1206 | 22uF | Murata | 1
314 | C323 | GRM31CR71A226ME15L | CAP, CER, 22uF, 10V, X7R, 1206 | 22uF | Murata | 1
315 | C324 | GRM31CR71A226ME15L | CAP, CER, 22uF, 10V, X7R, 1206 | 22uF | Murata | 1
316 | C325 | GRM31CR71A226ME15L | CAP, CER, 22uF, 10V, X7R, 1206 | 22uF | Murata | 1
317 | C326 | GRM31CR71A226ME15L | CAP, CER, 22uF, 10V, X7R, 1206 | 22uF | Murata | 1
318 | C327 | GRM31CR71A226ME15L | CAP, CER, 22uF, 10V, X7R, 1206 | 22uF | Murata | 1
319 | C328 | GRM31CR71A226ME15L | CAP, CER, 22uF, 10V, X7R, 1206 | 22uF | Murata | 1
320 | C329 | GRM31CR71A226ME15L | CAP, CER, 22uF, 10V, X7R, 1206 | 22uF | Murata | 1
321 | C330 | GRM31CR71A226ME15L | CAP, CER, 22uF, 10V, X7R, 1206 | 22uF | Murata | 1
322 | C331 | GRM31CR71A226ME15L | CAP, CER, 22uF, 10V, X7R, 1206 | 22uF | Murata | 1
323 | C332 | GRM31CR71A226ME15L | CAP, CER, 22uF, 10V, X7R, 1206 | 22uF | Murata | 1
324 | C333 | GRM31CR71A226ME15L | CAP, CER, 22uF, 10V, X7R, 1206 | 22uF | Murata | 1
325 | C334 | GRM31CR71A226ME15L | CAP, CER, 22uF, 10V, X7R, 1206 | 22uF | Murata | 1
326 | C335 | GRM31CR71A226ME15L | CAP, CER, 22uF, 10V, X7R, 1206 | 22uF | Murata | 1
327 | C336 | GRM31CR71A226ME15L | CAP, CER, 22uF, 10V, X7R, 1206 | 22uF | Murata | 1
328 | C337 | GRM32EE70G107ME19 | CAP, CER, 100uF, 4V, X7U, 1210 | 100uF | Murata | 1
329 | C338 | GRM32EE70G107ME19 | CAP, CER, 100uF, 4V, X7U, 1210 | 100uF | Murata | 1
330 | C339 | GRM32EE70G107ME19 | CAP, CER, 100uF, 4V, X7U, 1210 | 100uF | Murata | 1
331 | C340 | GRM32EE70G107ME19 | CAP, CER, 100uF, 4V, X7U, 1210 | 100uF | Murata | 1
332 | C341 | GRM21BR71A475KA73K | CAP CER 4.7UF 10V X7R 0805 | 4.7uF | Murata | 1
333 | C342 | GRM21BR71A475KA73K | CAP CER 4.7UF 10V X7R 0805 | 4.7uF | Murata | 1
334 | C343 | GRM21BR71A475KA73K | CAP CER 4.7UF 10V X7R 0805 | 4.7uF | Murata | 1
335 | C344 | GRM21BR71A475KA73K | CAP CER 4.7UF 10V X7R 0805 | 4.7uF | Murata | 1
336 | C345 | GRM21BR71A475KA73K | CAP CER 4.7UF 10V X7R 0805 | 4.7uF | Murata | 1
337 | C346 | GRM21BR71A475KA73K | CAP CER 4.7UF 10V X7R 0805 | 4.7uF | Murata | 1
338 | C347 | GRM21BR71A475KA73K | CAP CER 4.7UF 10V X7R 0805 | 4.7uF | Murata | 1
339 | C348 | GRM21BR71A475KA73K | CAP CER 4.7UF 10V X7R 0805 | 4.7uF | Murata | 1
340 | C349 | GRM21BR71A475KA73K | CAP CER 4.7UF 10V X7R 0805 | 4.7uF | Murata | 1
341 | C350 | GRM21BR71A475KA73K | CAP CER 4.7UF 10V X7R 0805 | 4.7uF | Murata | 1
342 | C351 | GRM21BR71A475KA73K | CAP CER 4.7UF 10V X7R 0805 | 4.7uF | Murata | 1
343 | C352 | GRM21BR71A475KA73K | CAP CER 4.7UF 10V X7R 0805 | 4.7uF | Murata | 1
344 | C353 | GRM21BR71A475KA73K | CAP CER 4.7UF 10V X7R 0805 | 4.7uF | Murata | 1
345 | C354 | GRM21BR71A475KA73K | CAP CER 4.7UF 10V X7R 0805 | 4.7uF | Murata | 1
346 | C355 | GRM21BR71A475KA73K | CAP CER 4.7UF 10V X7R 0805 | 4.7uF | Murata | 1
347 | C356 | GRM21BR71A475KA73K | CAP CER 4.7UF 10V X7R 0805 | 4.7uF | Murata | 1
348 | C357 | GRM21BR71A475KA73K | CAP CER 4.7UF 10V X7R 0805 | 4.7uF | Murata | 1
349 | C358 | GRM21BR71A475KA73K | CAP CER 4.7UF 10V X7R 0805 | 4.7uF | Murata | 1
350 | C359 | GRM21BR71A475KA73K | CAP CER 4.7UF 10V X7R 0805 | 4.7uF | Murata | 1
351 | C360 | GRM21BR71A475KA73K | CAP CER 4.7UF 10V X7R 0805 | 4.7uF | Murata | 1
352 | C361 | GRM21BR71A475KA73K | CAP CER 4.7UF 10V X7R 0805 | 4.7uF | Murata | 1
353 | C362 | GRM21BR71A475KA73K | CAP CER 4.7UF 10V X7R 0805 | 4.7uF | Murata | 1
354 | C363 | GRM21BR71A475KA73K | CAP CER 4.7UF 10V X7R 0805 | 4.7uF | Murata | 1
355 | C364 | GRM155R71E103KA01D | CAP, CER, 0.01uF, 25V, X7R, 0402 | 10nF | Murata | 1
356 | C365 | GRM155R71E103KA01D | CAP, CER, 0.01uF, 25V, X7R, 0402 | 10nF | Murata | 1
357 | C366 | GRM155R61A105K | CAP, CER, 1uF, 10V, X5R, 0402 | 1uF | Murata | 1
358 | C367 | GRM155R61A105K | CAP, CER, 1uF, 10V, X5R, 0402 | 1uF | Murata | 1
359 | C377 | GRM21BR61A106KE19L | CAP CER 10UF 10V X5R 0805 | 10uF | Murata | 1
360 | C378 | GRM21BR61A106KE19L | CAP CER 10UF 10V X5R 0805 | 10uF | Murata | 1
361 | C379 | GRM155R61A105K | CAP, CER, 1uF, 10V, X5R, 0402 | 1uF | Murata | 1
362 | C380 | GRM155R71C104KA88D | CAP, CER, 0.1uF, 16V, X7R, 0402 | 100nF | Murata | 1
363 | C381 | GRM155R71C104KA88D | CAP, CER, 0.1uF, 16V, X7R, 0402 | 100nF | Murata | 1
364 | C382 | GRM155R71C104KA88D | CAP, CER, 0.1uF, 16V, X7R, 0402 | 100nF | Murata | 1
365 | C383 | GRM155R71C104KA88D | CAP, CER, 0.1uF, 16V, X7R, 0402 | 100nF | Murata | 1
366 | C384 | GRM155R71C104KA88D | CAP, CER, 0.1uF, 16V, X7R, 0402 | 100nF | Murata | 1
367 | C385 | GRM155R71C104KA88D | CAP, CER, 0.1uF, 16V, X7R, 0402 | 100nF | Murata | 1
368 | C386 | GRM155R71C104KA88D | CAP, CER, 0.1uF, 16V, X7R, 0402 | 100nF | Murata | 1
369 | C387 | GRM155R71C104KA88D | CAP, CER, 0.1uF, 16V, X7R, 0402 | 100nF | Murata | 1
370 | C388 | GRM155R71C104KA88D | CAP, CER, 0.1uF, 16V, X7R, 0402 | 100nF | Murata | 1
371 | C389 | GRM155R71C104KA88D | CAP, CER, 0.1uF, 16V, X7R, 0402 | 100nF | Murata | 1
372 | C390 | GRM155R71C104KA88D | CAP, CER, 0.1uF, 16V, X7R, 0402 | 100nF | Murata | 1
373 | C391 | GRM155R71C104KA88D | CAP, CER, 0.1uF, 16V, X7R, 0402 | 100nF | Murata | 1
374 | C392 | GRM155R71C104KA88D | CAP, CER, 0.1uF, 16V, X7R, 0402 | 100nF | Murata | 1
375 | C393 | GRM155R71C104KA88D | CAP, CER, 0.1uF, 16V, X7R, 0402 | 100nF | Murata | 1
376 | C394 | GRM155R71C104KA88D | CAP, CER, 0.1uF, 16V, X7R, 0402 | 100nF | Murata | 1
377 | C395 | GRM155R71C104KA88D | CAP, CER, 0.1uF, 16V, X7R, 0402 | 100nF | Murata | 1
378 | C396 | GRM155R71C104KA88D | CAP, CER, 0.1uF, 16V, X7R, 0402 | 100nF | Murata | 1
379 | C397 | GRM155R71C104KA88D | CAP, CER, 0.1uF, 16V, X7R, 0402 | 100nF | Murata | 1
380 | C398 | GRM155R71C104KA88D | CAP, CER, 0.1uF, 16V, X7R, 0402 | 100nF | Murata | 1
381 | C399 | GRM155R71C104KA88D | CAP, CER, 0.1uF, 16V, X7R, 0402 | 100nF | Murata | 1
382 | C400 | GRM155R71C104KA88D | CAP, CER, 0.1uF, 16V, X7R, 0402 | 100nF | Murata | 1
383 | C401 | GRM188R61E475KE11D | CAP CER 4.7UF 25V X7R 0603 | 4.7uF | Murata | 1
384 | C402 | GRM188R61E475KE11D | CAP CER 4.7UF 25V X7R 0603 | 4.7uF | Murata | 1
385 | C403 | GRM21BR61A106KE19L | CAP CER 10UF 10V X5R 0805 | 10uF | Murata | 1
386 | C404 | GRM21BR61A106KE19L | CAP CER 10UF 10V X5R 0805 | 10uF | Murata | 1
387 | C405 | GRM188R61E475KE11D | CAP CER 4.7UF 25V X7R 0603 | 4.7uF | Murata | 1
388 | C406 | GRM155R71E103KA01D | CAP, CER, 0.01uF, 25V, X7R, 0402 | 10nF | Murata | 1
389 | C409 | GRM155R71C104KA88D | CAP, CER, 0.1uF, 16V, X7R, 0402 | 100nF | Murata | 1
390 | C410 | GRM188R71E104KA02D | CAP CER 0.1UF 25V X7R 0603 | 100nF | Murata | 1
391 | C411 | GRM188R71E104KA02D | CAP CER 0.1UF 25V X7R 0603 | 100nF | Murata | 1
392 | C412 | GRM188R61E475KE11D | CAP CER 4.7UF 25V X7R 0603 | 4.7uF | Murata | 1
393 | C413 | GRM188R61E475KE11D | CAP CER 4.7UF 25V X7R 0603 | 4.7uF | Murata | 1
394 | C414 | GRM1555C1H101JA01D | CAP, CER, 100pF, 50V, C0G, 0402 | 100pF | Murata | 1
395 | C415 | GRM155R71E153KA61D | CAP, CER, 0.015uF, 25V, X7R, 0402 | 15nF | Murata | 1
396 | C416 | GRM1555C1H331JA01D | CAP, CER, 330pF, 50V, C0G, 0402 | 330pF | Murata | 1
397 | C417 | GRM1555C1H102JA01D | CAP, CER, 1000pF, 50V, C0G, 0402 | 1nF | Murata | 1
398 | C418 | GRM21BR61A106KE19L | CAP CER 10UF 10V X5R 0805 | 10uF | Murata | 1
399 | C419 | GRM155R71C104KA88D | CAP, CER, 0.1uF, 16V, X7R, 0402 | 100nF | Murata | 1
400 | C420 | GRM155R71C104KA88D | CAP, CER, 0.1uF, 16V, X7R, 0402 | 100nF | Murata | 1
401 | C421 | GRM155R71C104KA88D | CAP, CER, 0.1uF, 16V, X7R, 0402 | 100nF | Murata | 1
402 | C422 | GRM155R71C104KA88D | CAP, CER, 0.1uF, 16V, X7R, 0402 | 100nF | Murata | 1
403 | C423 | GRM155R61A105K | CAP, CER, 1uF, 10V, X5R, 0402 | 1uF | Murata | 1
404 | C424 | GRM155R61A105K | CAP, CER, 1uF, 10V, X5R, 0402 | 1uF | Murata | 1
405 | C425 | GRM155R61A105K | CAP, CER, 1uF, 10V, X5R, 0402 | 1uF | Murata | 1
406 | C426 | GRM155R61A105K | CAP, CER, 1uF, 10V, X5R, 0402 | 1uF | Murata | 1
407 | C427 | GRM155R61A105K | CAP, CER, 1uF, 10V, X5R, 0402 | 1uF | Murata | 1
408 | C428 | GRM155R71C104KA88D | CAP, CER, 0.1uF, 16V, X7R, 0402 | 100nF | Murata | 1
409 | C429 | GRM155R61A105K | CAP, CER, 1uF, 10V, X5R, 0402 | 1uF | Murata | 1
410 | C430 | GRM155R71C104KA88D | CAP, CER, 0.1uF, 16V, X7R, 0402 | 100nF | Murata | 1
411 | C431 | GRM155R71C104KA88D | CAP, CER, 0.1uF, 16V, X7R, 0402 | 100nF | Murata | 1
412 | C432 | GRM155R71C104KA88D | CAP, CER, 0.1uF, 16V, X7R, 0402 | 100nF | Murata | 1
413 | C433 | GRM155R71C104KA88D | CAP, CER, 0.1uF, 16V, X7R, 0402 | 100nF | Murata | 1
414 | C434 | GRM155R71C104KA88D | CAP, CER, 0.1uF, 16V, X7R, 0402 | 100nF | Murata | 1
415 | C435 | GRM155R71C104KA88D | CAP, CER, 0.1uF, 16V, X7R, 0402 | 100nF | Murata | 1
416 | C436 | GRM155R71C104KA88D | CAP, CER, 0.1uF, 16V, X7R, 0402 | 100nF | Murata | 1
417 | C437 | GRM155R71C104KA88D | CAP, CER, 0.1uF, 16V, X7R, 0402 | 100nF | Murata | 1
418 | C438 | GRM155R71C104KA88D | CAP, CER, 0.1uF, 16V, X7R, 0402 | 100nF | Murata | 1
419 | C439 | GRM155R71C104KA88D | CAP, CER, 0.1uF, 16V, X7R, 0402 | 100nF | Murata | 1
420 | C440 | GRM155R71C104KA88D | CAP, CER, 0.1uF, 16V, X7R, 0402 | 100nF | Murata | 1
421 | C441 | GRM155R71C104KA88D | CAP, CER, 0.1uF, 16V, X7R, 0402 | 100nF | Murata | 1
422 | C442 | GRM155R71C104KA88D | CAP, CER, 0.1uF, 16V, X7R, 0402 | 100nF | Murata | 1
423 | C443 | GRM155R71C104KA88D | CAP, CER, 0.1uF, 16V, X7R, 0402 | 100nF | Murata | 1
424 | C444 | GRM155R71C104KA88D | CAP, CER, 0.1uF, 16V, X7R, 0402 | 100nF | Murata | 1
425 | C445 | GRM155R71C104KA88D | CAP, CER, 0.1uF, 16V, X7R, 0402 | 100nF | Murata | 1
426 | C446 | GRM155R71C104KA88D | CAP, CER, 0.1uF, 16V, X7R, 0402 | 100nF | Murata | 1
427 | C447 | GRM155R71C104KA88D | CAP, CER, 0.1uF, 16V, X7R, 0402 | 100nF | Murata | 1
428 | C448 | GRM155R71C104KA88D | CAP, CER, 0.1uF, 16V, X7R, 0402 | 100nF | Murata | 1
429 | C449 | C2012X5R0J476M125AC | CAP CER 47UF 6.3V X5R 0805 | 47uF | TDK | 1
430 | C450 | C2012X5R0J476M125AC | CAP CER 47UF 6.3V X5R 0805 | 47uF | TDK | 1
431 | C451 | C2012X5R0J476M125AC | CAP CER 47UF 6.3V X5R 0805 | 47uF | TDK | 1
432 | C452 | GRM155R61A105K | CAP, CER, 1uF, 10V, X5R, 0402 | 1uF | Murata | 1
433 | C453 | GRM155R61A105K | CAP, CER, 1uF, 10V, X5R, 0402 | 1uF | Murata | 1
434 | C454 | GRM155R61A105K | CAP, CER, 1uF, 10V, X5R, 0402 | 1uF | Murata | 1
435 | C455 | GRM155R61A105K | CAP, CER, 1uF, 10V, X5R, 0402 | 1uF | Murata | 1
436 | C456 | GRM155R61A105K | CAP, CER, 1uF, 10V, X5R, 0402 | 1uF | Murata | 1
437 | C457 | GRM155R61A105K | CAP, CER, 1uF, 10V, X5R, 0402 | 1uF | Murata | 1
438 | C458 | GRM155R61A105K | CAP, CER, 1uF, 10V, X5R, 0402 | 1uF | Murata | 1
439 | C459 | GRM155R61A105K | CAP, CER, 1uF, 10V, X5R, 0402 | 1uF | Murata | 1
440 | C460 | GRM155R61A105K | CAP, CER, 1uF, 10V, X5R, 0402 | 1uF | Murata | 1
441 | C461 | GRM155R61A105K | CAP, CER, 1uF, 10V, X5R, 0402 | 1uF | Murata | 1
442 | C462 | GRM155R61A105K | CAP, CER, 1uF, 10V, X5R, 0402 | 1uF | Murata | 1
443 | C463 | GRM155R71C104KA88D | CAP, CER, 0.1uF, 16V, X7R, 0402 | 100nF | Murata | 1
444 | C464 | GRM188R61E475KE11D | CAP CER 4.7UF 25V X7R 0603 | 4.7uF | Murata | 1
445 | C465 | GRM188R61E475KE11D | CAP CER 4.7UF 25V X7R 0603 | 4.7uF | Murata | 1
446 | C466 | GRM188R61E475KE11D | CAP CER 4.7UF 25V X7R 0603 | 4.7uF | Murata | 1
447 | C467 | GRM188R61E475KE11D | CAP CER 4.7UF 25V X7R 0603 | 4.7uF | Murata | 1
448 | C468 | GRM155R71C104KA88D | CAP, CER, 0.1uF, 16V, X7R, 0402 | 100nF | Murata | 1
449 | C469 | GRM155R71C104KA88D | CAP, CER, 0.1uF, 16V, X7R, 0402 | 100nF | Murata | 1
450 | C470 | GRM155R71C104KA88D | CAP, CER, 0.1uF, 16V, X7R, 0402 | 100nF | Murata | 1
451 | C471 | GRM155R61A105K | CAP, CER, 1uF, 10V, X5R, 0402 | 1uF | Murata | 1
452 | C472 | GRM155R61A105K | CAP, CER, 1uF, 10V, X5R, 0402 | 1uF | Murata | 1
453 | C473 | GRM155R61A105K | CAP, CER, 1uF, 10V, X5R, 0402 | 1uF | Murata | 1
454 | C474 | GRM155R71E103KA01D | CAP, CER, 0.01uF, 25V, X7R, 0402 | 10nF | Murata | 1
455 | C475 | GRM21BR61A106KE19L | CAP CER 10UF 10V X5R 0805 | 10uF | Murata | 1
456 | C476 | GRM21BR61A106KE19L | CAP CER 10UF 10V X5R 0805 | 10uF | Murata | 1
457 | C477 | GRM1555C1H102JA01D | CAP, CER, 1000pF, 50V, C0G, 0402 | 1nF | Murata | 1
458 | C478 | GRM155R71C104KA88D | CAP, CER, 0.1uF, 16V, X7R, 0402 | 100nF | Murata | 1
459 | C479 | GRM155R71C104KA88D | CAP, CER, 0.1uF, 16V, X7R, 0402 | 100nF | Murata | 1
460 | C480 | GRM155R71C104KA88D | CAP, CER, 0.1uF, 16V, X7R, 0402 | 100nF | Murata | 1
461 | C481 | GRM155R71C104KA88D | CAP, CER, 0.1uF, 16V, X7R, 0402 | 100nF | Murata | 1
462 | C482 | GRM155R71C104KA88D | CAP, CER, 0.1uF, 16V, X7R, 0402 | 100nF | Murata | 1
463 | C483 | GRM155R71C104KA88D | CAP, CER, 0.1uF, 16V, X7R, 0402 | 100nF | Murata | 1
464 | C484 | GRM155R71C104KA88D | CAP, CER, 0.1uF, 16V, X7R, 0402 | 100nF | Murata | 1
465 | C485 | GRM155R71C104KA88D | CAP, CER, 0.1uF, 16V, X7R, 0402 | 100nF | Murata | 1
466 | C486 | GRM155R71C104KA88D | CAP, CER, 0.1uF, 16V, X7R, 0402 | 100nF | Murata | 1
467 | C487 | GRM155R71C104KA88D | CAP, CER, 0.1uF, 16V, X7R, 0402 | 100nF | Murata | 1
468 | C488 | GRM155R71C104KA88D | CAP, CER, 0.1uF, 16V, X7R, 0402 | 100nF | Murata | 1
469 | C489 | GRM155R71C104KA88D | CAP, CER, 0.1uF, 16V, X7R, 0402 | 100nF | Murata | 1
470 | C490 | GRM155R71C104KA88D | CAP, CER, 0.1uF, 16V, X7R, 0402 | 100nF | Murata | 1
471 | C491 | GRM155R71C104KA88D | CAP, CER, 0.1uF, 16V, X7R, 0402 | 100nF | Murata | 1
472 | C492 | GRM155R71C104KA88D | CAP, CER, 0.1uF, 16V, X7R, 0402 | 100nF | Murata | 1
473 | C493 | GRM155R71C104KA88D | CAP, CER, 0.1uF, 16V, X7R, 0402 | 100nF | Murata | 1
474 | C494 | GRM155R71C104KA88D | CAP, CER, 0.1uF, 16V, X7R, 0402 | 100nF | Murata | 1
475 | C495 | GRM155R71C104KA88D | CAP, CER, 0.1uF, 16V, X7R, 0402 | 100nF | Murata | 1
476 | C496 | GRM155R71C104KA88D | CAP, CER, 0.1uF, 16V, X7R, 0402 | 100nF | Murata | 1
477 | C497 | GRM155R71C104KA88D | CAP, CER, 0.1uF, 16V, X7R, 0402 | 100nF | Murata | 1
478 | C498 | GRM155R71C104KA88D | CAP, CER, 0.1uF, 16V, X7R, 0402 | 100nF | Murata | 1
479 | C499 | GRM155R71C104KA88D | CAP, CER, 0.1uF, 16V, X7R, 0402 | 100nF | Murata | 1
480 | C500 | GRM155R71C104KA88D | CAP, CER, 0.1uF, 16V, X7R, 0402 | 100nF | Murata | 1
481 | C501 | GRM155R71C104KA88D | CAP, CER, 0.1uF, 16V, X7R, 0402 | 100nF | Murata | 1
482 | C502 | GRM155R71C104KA88D | CAP, CER, 0.1uF, 16V, X7R, 0402 | 100nF | Murata | 1
483 | C503 | GRM155R71C104KA88D | CAP, CER, 0.1uF, 16V, X7R, 0402 | 100nF | Murata | 1
484 | C504 | GRM155R71C104KA88D | CAP, CER, 0.1uF, 16V, X7R, 0402 | 100nF | Murata | 1
485 | C505 | GRM155R71C104KA88D | CAP, CER, 0.1uF, 16V, X7R, 0402 | 100nF | Murata | 1
486 | C506 | GRM155R71C104KA88D | CAP, CER, 0.1uF, 16V, X7R, 0402 | 100nF | Murata | 1
487 | C507 | GRM155R71C104KA88D | CAP, CER, 0.1uF, 16V, X7R, 0402 | 100nF | Murata | 1
488 | C508 | GRM155R71C104KA88D | CAP, CER, 0.1uF, 16V, X7R, 0402 | 100nF | Murata | 1
489 | C509 | GRM155R71C104KA88D | CAP, CER, 0.1uF, 16V, X7R, 0402 | 100nF | Murata | 1
490 | C510 | GRM155R71C104KA88D | CAP, CER, 0.1uF, 16V, X7R, 0402 | 100nF | Murata | 1
491 | C511 | GRM155R71C104KA88D | CAP, CER, 0.1uF, 16V, X7R, 0402 | 100nF | Murata | 1
492 | C512 | GRM155R71C104KA88D | CAP, CER, 0.1uF, 16V, X7R, 0402 | 100nF | Murata | 1
493 | C513 | GRM155R71C104KA88D | CAP, CER, 0.1uF, 16V, X7R, 0402 | 100nF | Murata | 1
494 | C514 | GRM155R71C104KA88D | CAP, CER, 0.1uF, 16V, X7R, 0402 | 100nF | Murata | 1
495 | C515 | GRM155R71C104KA88D | CAP, CER, 0.1uF, 16V, X7R, 0402 | 100nF | Murata | 1
496 | C516 | GRM155R71C104KA88D | CAP, CER, 0.1uF, 16V, X7R, 0402 | 100nF | Murata | 1
497 | C517 | GRM155R71C104KA88D | CAP, CER, 0.1uF, 16V, X7R, 0402 | 100nF | Murata | 1
498 | C522 | GRM155R61A105K | CAP, CER, 1uF, 10V, X5R, 0402 | 1uF | Murata | 1
499 | C523 | GRM155R61A105K | CAP, CER, 1uF, 10V, X5R, 0402 | 1uF | Murata | 1
500 | C524 | GRM155R61A105K | CAP, CER, 1uF, 10V, X5R, 0402 | 1uF | Murata | 1
501 | C525 | GRM155R61A105K | CAP, CER, 1uF, 10V, X5R, 0402 | 1uF | Murata | 1
502 | C526 | GRM155R61A105K | CAP, CER, 1uF, 10V, X5R, 0402 | 1uF | Murata | 1
503 | C527 | GRM155R61A105K | CAP, CER, 1uF, 10V, X5R, 0402 | 1uF | Murata | 1
504 | C528 | GRM155R61A105K | CAP, CER, 1uF, 10V, X5R, 0402 | 1uF | Murata | 1
505 | C529 | GRM155R61A105K | CAP, CER, 1uF, 10V, X5R, 0402 | 1uF | Murata | 1
506 | C530 | GRM155R61A105K | CAP, CER, 1uF, 10V, X5R, 0402 | 1uF | Murata | 1
507 | C531 | GRM155R61A105K | CAP, CER, 1uF, 10V, X5R, 0402 | 1uF | Murata | 1
508 | C532 | GRM155R61A105K | CAP, CER, 1uF, 10V, X5R, 0402 | 1uF | Murata | 1
509 | C533 | GRM155R61A105K | CAP, CER, 1uF, 10V, X5R, 0402 | 1uF | Murata | 1
510 | C534 | GRM155R61A105K | CAP, CER, 1uF, 10V, X5R, 0402 | 1uF | Murata | 1
511 | C535 | GRM155R61A105K | CAP, CER, 1uF, 10V, X5R, 0402 | 1uF | Murata | 1
512 | C536 | GRM155R61A105K | CAP, CER, 1uF, 10V, X5R, 0402 | 1uF | Murata | 1
513 | C537 | GRM155R61A105K | CAP, CER, 1uF, 10V, X5R, 0402 | 1uF | Murata | 1
514 | C538 | GRM155R61A105K | CAP, CER, 1uF, 10V, X5R, 0402 | 1uF | Murata | 1
515 | C539 | GRM155R61A105K | CAP, CER, 1uF, 10V, X5R, 0402 | 1uF | Murata | 1
516 | C540 | GRM155R61A105K | CAP, CER, 1uF, 10V, X5R, 0402 | 1uF | Murata | 1
517 | C541 | GRM155R61A105K | CAP, CER, 1uF, 10V, X5R, 0402 | 1uF | Murata | 1
518 | C542 | GRM155R61A105K | CAP, CER, 1uF, 10V, X5R, 0402 | 1uF | Murata | 1
519 | C543 | GRM155R61A105K | CAP, CER, 1uF, 10V, X5R, 0402 | 1uF | Murata | 1
520 | C544 | GRM155R61A105K | CAP, CER, 1uF, 10V, X5R, 0402 | 1uF | Murata | 1
521 | C545 | GRM155R61A105K | CAP, CER, 1uF, 10V, X5R, 0402 | 1uF | Murata | 1
522 | C549 | GRM31CR71A226ME15L | CAP, CER, 22uF, 10V, X7R, 1206 | 22uF | Murata | 1
523 | C550 | GRM31CR71A226ME15L | CAP, CER, 22uF, 10V, X7R, 1206 | 22uF | Murata | 1
524 | C551 | GRM32EE70G107ME19 | CAP, CER, 100uF, 4V, X7U, 1210 | 100uF | Murata | 1
525 | C552 | GRM1555C1H102JA01D | CAP, CER, 1000pF, 50V, C0G, 0402 | 1nF | Murata | 1
526 | C553 | GRM155R61A474KE15J | CAP, CER, 0.47uF, 10V, X5R, 0402 | 470nF | Murata | 1
527 | C554 | GRM155R61A474KE15J | CAP, CER, 0.47uF, 10V, X5R, 0402 | 470nF | Murata | 1
528 | C555 | GRM155R61A474KE15J | CAP, CER, 0.47uF, 10V, X5R, 0402 | 470nF | Murata | 1
529 | C556 | GRM155R61A474KE15J | CAP, CER, 0.47uF, 10V, X5R, 0402 | 470nF | Murata | 1
530 | C557 | GRM155R61A474KE15J | CAP, CER, 0.47uF, 10V, X5R, 0402 | 470nF | Murata | 1
531 | C558 | GRM155R61A474KE15J | CAP, CER, 0.47uF, 10V, X5R, 0402 | 470nF | Murata | 1
532 | C559 | GRM155R61A474KE15J | CAP, CER, 0.47uF, 10V, X5R, 0402 | 470nF | Murata | 1
533 | C560 | GRM155R61A474KE15J | CAP, CER, 0.47uF, 10V, X5R, 0402 | 470nF | Murata | 1
534 | C561 | GRM155R61A474KE15J | CAP, CER, 0.47uF, 10V, X5R, 0402 | 470nF | Murata | 1
535 | C562 | GRM155R61A474KE15J | CAP, CER, 0.47uF, 10V, X5R, 0402 | 470nF | Murata | 1
536 | C563 | GRM155R61A474KE15J | CAP, CER, 0.47uF, 10V, X5R, 0402 | 470nF | Murata | 1
537 | C564 | GRM155R61A474KE15J | CAP, CER, 0.47uF, 10V, X5R, 0402 | 470nF | Murata | 1
538 | C565 | GRM155R61A474KE15J | CAP, CER, 0.47uF, 10V, X5R, 0402 | 470nF | Murata | 1
539 | C566 | GRM155R61A474KE15J | CAP, CER, 0.47uF, 10V, X5R, 0402 | 470nF | Murata | 1
540 | C567 | GRM155R61A474KE15J | CAP, CER, 0.47uF, 10V, X5R, 0402 | 470nF | Murata | 1
541 | C568 | GRM155R61A474KE15J | CAP, CER, 0.47uF, 10V, X5R, 0402 | 470nF | Murata | 1
542 | C569 | GRM155R61A474KE15J | CAP, CER, 0.47uF, 10V, X5R, 0402 | 470nF | Murata | 1
543 | C570 | GRM155R61A474KE15J | CAP, CER, 0.47uF, 10V, X5R, 0402 | 470nF | Murata | 1
544 | C571 | GRM155R61A474KE15J | CAP, CER, 0.47uF, 10V, X5R, 0402 | 470nF | Murata | 1
545 | C572 | GRM155R61A474KE15J | CAP, CER, 0.47uF, 10V, X5R, 0402 | 470nF | Murata | 1
546 | C573 | GRM155R61A474KE15J | CAP, CER, 0.47uF, 10V, X5R, 0402 | 470nF | Murata | 1
547 | C574 | GRM155R61A474KE15J | CAP, CER, 0.47uF, 10V, X5R, 0402 | 470nF | Murata | 1
548 | C575 | GRM155R61A474KE15J | CAP, CER, 0.47uF, 10V, X5R, 0402 | 470nF | Murata | 1
549 | C576 | GRM155R61A474KE15J | CAP, CER, 0.47uF, 10V, X5R, 0402 | 470nF | Murata | 1
550 | C577 | GRM155R61A474KE15J | CAP, CER, 0.47uF, 10V, X5R, 0402 | 470nF | Murata | 1
551 | C578 | GRM155R61A474KE15J | CAP, CER, 0.47uF, 10V, X5R, 0402 | 470nF | Murata | 1
552 | C579 | GRM155R61A474KE15J | CAP, CER, 0.47uF, 10V, X5R, 0402 | 470nF | Murata | 1
553 | C580 | GRM155R61A474KE15J | CAP, CER, 0.47uF, 10V, X5R, 0402 | 470nF | Murata | 1
554 | C581 | GRM155R61A474KE15J | CAP, CER, 0.47uF, 10V, X5R, 0402 | 470nF | Murata | 1
555 | C582 | GRM155R61A474KE15J | CAP, CER, 0.47uF, 10V, X5R, 0402 | 470nF | Murata | 1
556 | C583 | GRM155R61A474KE15J | CAP, CER, 0.47uF, 10V, X5R, 0402 | 470nF | Murata | 1
557 | C584 | GRM155R61A474KE15J | CAP, CER, 0.47uF, 10V, X5R, 0402 | 470nF | Murata | 1
558 | C585 | GRM155R61A474KE15J | CAP, CER, 0.47uF, 10V, X5R, 0402 | 470nF | Murata | 1
559 | C586 | GRM155R61A474KE15J | CAP, CER, 0.47uF, 10V, X5R, 0402 | 470nF | Murata | 1
560 | C587 | GRM155R61A474KE15J | CAP, CER, 0.47uF, 10V, X5R, 0402 | 470nF | Murata | 1
561 | C588 | GRM155R61A474KE15J | CAP, CER, 0.47uF, 10V, X5R, 0402 | 470nF | Murata | 1
562 | C589 | GRM155R61A474KE15J | CAP, CER, 0.47uF, 10V, X5R, 0402 | 470nF | Murata | 1
563 | C590 | GRM155R61A474KE15J | CAP, CER, 0.47uF, 10V, X5R, 0402 | 470nF | Murata | 1
564 | C591 | GRM155R61A474KE15J | CAP, CER, 0.47uF, 10V, X5R, 0402 | 470nF | Murata | 1
565 | C592 | GRM155R61A474KE15J | CAP, CER, 0.47uF, 10V, X5R, 0402 | 470nF | Murata | 1
566 | C593 | GRM155R61A474KE15J | CAP, CER, 0.47uF, 10V, X5R, 0402 | 470nF | Murata | 1
567 | C594 | GRM155R61A474KE15J | CAP, CER, 0.47uF, 10V, X5R, 0402 | 470nF | Murata | 1
568 | C595 | GRM155R61A474KE15J | CAP, CER, 0.47uF, 10V, X5R, 0402 | 470nF | Murata | 1
569 | C596 | GRM155R61A474KE15J | CAP, CER, 0.47uF, 10V, X5R, 0402 | 470nF | Murata | 1
570 | C597 | GRM155R61A474KE15J | CAP, CER, 0.47uF, 10V, X5R, 0402 | 470nF | Murata | 1
571 | C598 | GRM155R61A474KE15J | CAP, CER, 0.47uF, 10V, X5R, 0402 | 470nF | Murata | 1
572 | C599 | GRM155R61A474KE15J | CAP, CER, 0.47uF, 10V, X5R, 0402 | 470nF | Murata | 1
573 | C600 | GRM155R61A474KE15J | CAP, CER, 0.47uF, 10V, X5R, 0402 | 470nF | Murata | 1
574 | C601 | GRM155R61A474KE15J | CAP, CER, 0.47uF, 10V, X5R, 0402 | 470nF | Murata | 1
575 | C602 | GRM155R61A474KE15J | CAP, CER, 0.47uF, 10V, X5R, 0402 | 470nF | Murata | 1
576 | C603 | GRM155R61A474KE15J | CAP, CER, 0.47uF, 10V, X5R, 0402 | 470nF | Murata | 1
577 | C604 | GRM155R61A474KE15J | CAP, CER, 0.47uF, 10V, X5R, 0402 | 470nF | Murata | 1
578 | C605 | GRM155R61A474KE15J | CAP, CER, 0.47uF, 10V, X5R, 0402 | 470nF | Murata | 1
579 | C606 | GRM155R61A474KE15J | CAP, CER, 0.47uF, 10V, X5R, 0402 | 470nF | Murata | 1
580 | C607 | GRM155R61A474KE15J | CAP, CER, 0.47uF, 10V, X5R, 0402 | 470nF | Murata | 1
581 | C608 | GRM155R61A474KE15J | CAP, CER, 0.47uF, 10V, X5R, 0402 | 470nF | Murata | 1
582 | C609 | GRM155R61A474KE15J | CAP, CER, 0.47uF, 10V, X5R, 0402 | 470nF | Murata | 1
583 | C610 | GRM155R61A474KE15J | CAP, CER, 0.47uF, 10V, X5R, 0402 | 470nF | Murata | 1
584 | C611 | GRM155R61A474KE15J | CAP, CER, 0.47uF, 10V, X5R, 0402 | 470nF | Murata | 1
585 | C612 | GRM155R61A474KE15J | CAP, CER, 0.47uF, 10V, X5R, 0402 | 470nF | Murata | 1
586 | C613 | GRM155R61A474KE15J | CAP, CER, 0.47uF, 10V, X5R, 0402 | 470nF | Murata | 1
587 | C614 | GRM155R61A474KE15J | CAP, CER, 0.47uF, 10V, X5R, 0402 | 470nF | Murata | 1
588 | C615 | GRM155R61A474KE15J | CAP, CER, 0.47uF, 10V, X5R, 0402 | 470nF | Murata | 1
589 | C616 | GRM155R61A474KE15J | CAP, CER, 0.47uF, 10V, X5R, 0402 | 470nF | Murata | 1
590 | C617 | GRM155R61A474KE15J | CAP, CER, 0.47uF, 10V, X5R, 0402 | 470nF | Murata | 1
591 | C618 | GRM155R61A474KE15J | CAP, CER, 0.47uF, 10V, X5R, 0402 | 470nF | Murata | 1
592 | C619 | GRM155R61A474KE15J | CAP, CER, 0.47uF, 10V, X5R, 0402 | 470nF | Murata | 1
593 | C620 | GRM155R61A474KE15J | CAP, CER, 0.47uF, 10V, X5R, 0402 | 470nF | Murata | 1
594 | C621 | GRM155R61A474KE15J | CAP, CER, 0.47uF, 10V, X5R, 0402 | 470nF | Murata | 1
595 | C622 | GRM155R61A474KE15J | CAP, CER, 0.47uF, 10V, X5R, 0402 | 470nF | Murata | 1
596 | C623 | GRM155R61A474KE15J | CAP, CER, 0.47uF, 10V, X5R, 0402 | 470nF | Murata | 1
597 | C624 | GRM155R61A474KE15J | CAP, CER, 0.47uF, 10V, X5R, 0402 | 470nF | Murata | 1
598 | C634 | GRM31CR71A226ME15L | CAP, CER, 22uF, 10V, X7R, 1206 | 22uF | Murata | 1
599 | C635 | GRM31CR71A226ME15L | CAP, CER, 22uF, 10V, X7R, 1206 | 22uF | Murata | 1
600 | C636 | GRM32EE70G107ME19 | CAP, CER, 100uF, 4V, X7U, 1210 | 100uF | Murata | 1
601 | C637 | GRM1555C1H102JA01D | CAP, CER, 1000pF, 50V, C0G, 0402 | 1nF | Murata | 1
602 | C638 | GRM155R61A105K | CAP, CER, 1uF, 10V, X5R, 0402 | 1uF | Murata | 1
603 | C639 | GRM155R61A105K | CAP, CER, 1uF, 10V, X5R, 0402 | 1uF | Murata | 1
604 | C640 | GRM188R61E475KE11D | CAP CER 4.7UF 25V X7R 0603 | 4.7uF | Murata | 1
605 | C641 | GRM21BR61A106KE19L | CAP CER 10UF 10V X5R 0805 | 10uF | Murata | 1
606 | C647 | GRM155R71C104KA88D | CAP, CER, 0.1uF, 16V, X7R, 0402 | 100nF | Murata | 1
607 | C648 | GRM155R71C104KA88D | CAP, CER, 0.1uF, 16V, X7R, 0402 | 100nF | Murata | 1
608 | C649 | GRM155R71C104KA88D | CAP, CER, 0.1uF, 16V, X7R, 0402 | 100nF | Murata | 1
609 | C650 | GRM155R71C104KA88D | CAP, CER, 0.1uF, 16V, X7R, 0402 | 100nF | Murata | 1
610 | C651 | GRM155R71C104KA88D | CAP, CER, 0.1uF, 16V, X7R, 0402 | 100nF | Murata | 1
611 | C652 | GRM188R61E475KE11D | CAP CER 4.7UF 25V X7R 0603 | 4.7uF | Murata | 1
612 | C653 | GRM155R71C104KA88D | CAP, CER, 0.1uF, 16V, X7R, 0402 | 100nF | Murata | 1
613 | C654 | GRM155R71C104KA88D | CAP, CER, 0.1uF, 16V, X7R, 0402 | 100nF | Murata | 1
614 | C655 | GRM155R71C104KA88D | CAP, CER, 0.1uF, 16V, X7R, 0402 | 100nF | Murata | 1
615 | C656 | GRM155R71C104KA88D | CAP, CER, 0.1uF, 16V, X7R, 0402 | 100nF | Murata | 1
616 | C657 | GRM155R71C104KA88D | CAP, CER, 0.1uF, 16V, X7R, 0402 | 100nF | Murata | 1
617 | C658 | GRM155R71C104KA88D | CAP, CER, 0.1uF, 16V, X7R, 0402 | 100nF | Murata | 1
618 | C659 | GRM155R71C104KA88D | CAP, CER, 0.1uF, 16V, X7R, 0402 | 100nF | Murata | 1
619 | C660 | GRM21BR61A106KE19L | CAP CER 10UF 10V X5R 0805 | 10uF | Murata | 1
620 | C664 | GRM155R71E103KA01D | CAP, CER, 0.01uF, 25V, X7R, 0402 | 10nF | Murata | 1
621 | C665 | GRM155R71E103KA01D | CAP, CER, 0.01uF, 25V, X7R, 0402 | 10nF | Murata | 1
622 | C666 | GRM155R61A105K | CAP, CER, 1uF, 10V, X5R, 0402 | 1uF | Murata | 1
623 | C667 | GRM155R71C104KA88D | CAP, CER, 0.1uF, 16V, X7R, 0402 | 100nF | Murata | 1
624 | C668 | GRM155R71C104KA88D | CAP, CER, 0.1uF, 16V, X7R, 0402 | 100nF | Murata | 1
625 | C669 | GRM1555C1H102JA01D | CAP, CER, 1000pF, 50V, C0G, 0402 | 1nF | Murata | 1
626 | C670 | GRM155R71C104KA88D | CAP, CER, 0.1uF, 16V, X7R, 0402 | 100nF | Murata | 1
627 | C671 | GRM155R71C104KA88D | CAP, CER, 0.1uF, 16V, X7R, 0402 | 100nF | Murata | 1
628 | C672 | GRM155R71C104KA88D | CAP, CER, 0.1uF, 16V, X7R, 0402 | 100nF | Murata | 1
629 | C673 | GRM155R71C104KA88D | CAP, CER, 0.1uF, 16V, X7R, 0402 | 100nF | Murata | 1
630 | C674 | GRM155R71C104KA88D | CAP, CER, 0.1uF, 16V, X7R, 0402 | 100nF | Murata | 1
631 | C675 | GRM155R71C104KA88D | CAP, CER, 0.1uF, 16V, X7R, 0402 | 100nF | Murata | 1
632 | C676 | GRM155R71C104KA88D | CAP, CER, 0.1uF, 16V, X7R, 0402 | 100nF | Murata | 1
633 | C677 | GRM155R61A105K | CAP, CER, 1uF, 10V, X5R, 0402 | 1uF | Murata | 1
634 | C678 | GRM155R61A105K | CAP, CER, 1uF, 10V, X5R, 0402 | 1uF | Murata | 1
635 | C679 | GRM155R61A105K | CAP, CER, 1uF, 10V, X5R, 0402 | 1uF | Murata | 1
636 | C680 | GRM1555C1H8R0DA01D | CAP, CER, 8pF, 50V, C0G, 0402 | 8pF | Murata | 1
637 | C681 | GRM1555C1H8R0DA01D | CAP, CER, 8pF, 50V, C0G, 0402 | 8pF | Murata | 1
638 | C682 | GRM155R61A105K | CAP, CER, 1uF, 10V, X5R, 0402 | 1uF | Murata | 1
639 | C683 | GRM155R61A105K | CAP, CER, 1uF, 10V, X5R, 0402 | 1uF | Murata | 1
640 | C684 | GRM155R71C104KA88D | CAP, CER, 0.1uF, 16V, X7R, 0402 | 100nF | Murata | 1
641 | C685 | GRM155R71C104KA88D | CAP, CER, 0.1uF, 16V, X7R, 0402 | 100nF | Murata | 1
642 | C687 | GRM155R61A105K | CAP, CER, 1uF, 10V, X5R, 0402 | 1uF | Murata | 1
643 | C688 | GRM155R61A105K | CAP, CER, 1uF, 10V, X5R, 0402 | 1uF | Murata | 1
644 | C689 | GRM1555C1H561JA01D | CAP, CER, 560pF, 50V, C0G, 0402 | 560pF | Murata | 1
645 | C690 | GRM155R71C104KA88D | CAP, CER, 0.1uF, 16V, X7R, 0402 | 100nF | Murata | 1
646 | C691 | GRM188R61E475KE11D | CAP CER 4.7UF 25V X7R 0603 | 4.7uF | Murata | 1
647 | C692 | GRM155R71C104KA88D | CAP, CER, 0.1uF, 16V, X7R, 0402 | 100nF | Murata | 1
648 | C693 | GRM155R71C104KA88D | CAP, CER, 0.1uF, 16V, X7R, 0402 | 100nF | Murata | 1
649 | C694 | GRM155R71C104KA88D | CAP, CER, 0.1uF, 16V, X7R, 0402 | 100nF | Murata | 1
650 | C695 | GRM155R71C104KA88D | CAP, CER, 0.1uF, 16V, X7R, 0402 | 100nF | Murata | 1
651 | C696 | GRM155R71C104KA88D | CAP, CER, 0.1uF, 16V, X7R, 0402 | 100nF | Murata | 1
652 | C697 | GRM155R71C104KA88D | CAP, CER, 0.1uF, 16V, X7R, 0402 | 100nF | Murata | 1
653 | C698 | GRM155R71C104KA88D | CAP, CER, 0.1uF, 16V, X7R, 0402 | 100nF | Murata | 1
654 | C699 | GRM155R71C104KA88D | CAP, CER, 0.1uF, 16V, X7R, 0402 | 100nF | Murata | 1
655 | C700 | GRM155R71C104KA88D | CAP, CER, 0.1uF, 16V, X7R, 0402 | 100nF | Murata | 1
656 | C701 | GRM155R71C104KA88D | CAP, CER, 0.1uF, 16V, X7R, 0402 | 100nF | Murata | 1
657 | C702 | GRM155R71C104KA88D | CAP, CER, 0.1uF, 16V, X7R, 0402 | 100nF | Murata | 1
658 | C703 | GRM155R71C104KA88D | CAP, CER, 0.1uF, 16V, X7R, 0402 | 100nF | Murata | 1
659 | C704 | GRM155R71C104KA88D | CAP, CER, 0.1uF, 16V, X7R, 0402 | 100nF | Murata | 1
660 | C705 | GRM155R71C104KA88D | CAP, CER, 0.1uF, 16V, X7R, 0402 | 100nF | Murata | 1
661 | C706 | GRM155R71C104KA88D | CAP, CER, 0.1uF, 16V, X7R, 0402 | 100nF | Murata | 1
662 | C707 | GRM155R71C104KA88D | CAP, CER, 0.1uF, 16V, X7R, 0402 | 100nF | Murata | 1
663 | C708 | GRM155R71C104KA88D | CAP, CER, 0.1uF, 16V, X7R, 0402 | 100nF | Murata | 1
664 | C709 | GRM155R71C104KA88D | CAP, CER, 0.1uF, 16V, X7R, 0402 | 100nF | Murata | 1
665 | C710 | GRM155R71C104KA88D | CAP, CER, 0.1uF, 16V, X7R, 0402 | 100nF | Murata | 1
666 | C711 | GRM155R71C104KA88D | CAP, CER, 0.1uF, 16V, X7R, 0402 | 100nF | Murata | 1
667 | C712 | GRM155R71C104KA88D | CAP, CER, 0.1uF, 16V, X7R, 0402 | 100nF | Murata | 1
668 | C713 | GRM155R71C104KA88D | CAP, CER, 0.1uF, 16V, X7R, 0402 | 100nF | Murata | 1
669 | C714 | GRM155R71C104KA88D | CAP, CER, 0.1uF, 16V, X7R, 0402 | 100nF | Murata | 1
670 | C715 | GRM155R71C104KA88D | CAP, CER, 0.1uF, 16V, X7R, 0402 | 100nF | Murata | 1
671 | C716 | GRM155R71C104KA88D | CAP, CER, 0.1uF, 16V, X7R, 0402 | 100nF | Murata | 1
672 | C717 | GRM155R71C104KA88D | CAP, CER, 0.1uF, 16V, X7R, 0402 | 100nF | Murata | 1
673 | C718 | GRM155R71C104KA88D | CAP, CER, 0.1uF, 16V, X7R, 0402 | 100nF | Murata | 1
674 | C719 | GRM155R71C104KA88D | CAP, CER, 0.1uF, 16V, X7R, 0402 | 100nF | Murata | 1
675 | C720 | GRM155R71C104KA88D | CAP, CER, 0.1uF, 16V, X7R, 0402 | 100nF | Murata | 1
676 | C721 | GRM155R71C104KA88D | CAP, CER, 0.1uF, 16V, X7R, 0402 | 100nF | Murata | 1
677 | C722 | GRM155R71C104KA88D | CAP, CER, 0.1uF, 16V, X7R, 0402 | 100nF | Murata | 1
678 | C723 | GRM155R71C104KA88D | CAP, CER, 0.1uF, 16V, X7R, 0402 | 100nF | Murata | 1
679 | C726 | GRM155R71C104KA88D | CAP, CER, 0.1uF, 16V, X7R, 0402 | 100nF | Murata | 1
680 | C727 | GRM1555C1H102JA01D | CAP, CER, 1000pF, 50V, C0G, 0402 | 1nF | Murata | 1
681 | C728 | GRM155R61A474KE15J | CAP, CER, 0.47uF, 10V, X5R, 0402 | 470nF | Murata | 1
682 | C729 | GRM155R71C104KA88D | CAP, CER, 0.1uF, 16V, X7R, 0402 | 100nF | Murata | 1
683 | C730 | GRM155R71C104KA88D | CAP, CER, 0.1uF, 16V, X7R, 0402 | 100nF | Murata | 1
684 | C731 | GRM155R71C104KA88D | CAP, CER, 0.1uF, 16V, X7R, 0402 | 100nF | Murata | 1
685 | C732 | GRM155R61A105K | CAP, CER, 1uF, 10V, X5R, 0402 | 1uF | Murata | 1
686 | C733 | GRM155R61A105K | CAP, CER, 1uF, 10V, X5R, 0402 | 1uF | Murata | 1
687 | C734 | GRM155R61A105K | CAP, CER, 1uF, 10V, X5R, 0402 | 1uF | Murata | 1
688 | C735 | GRM155R61A105K | CAP, CER, 1uF, 10V, X5R, 0402 | 1uF | Murata | 1
689 | C736 | GRM155R61A105K | CAP, CER, 1uF, 10V, X5R, 0402 | 1uF | Murata | 1
690 | C737 | GRM155R61A105K | CAP, CER, 1uF, 10V, X5R, 0402 | 1uF | Murata | 1
691 | C738 | GRM155R71C104KA88D | CAP, CER, 0.1uF, 16V, X7R, 0402 | 100nF | Murata | 1
692 | C739 | GRM155R71C104KA88D | CAP, CER, 0.1uF, 16V, X7R, 0402 | 100nF | Murata | 1
693 | C740 | GRM155R71C104KA88D | CAP, CER, 0.1uF, 16V, X7R, 0402 | 100nF | Murata | 1
694 | C741 | GRM155R71C104KA88D | CAP, CER, 0.1uF, 16V, X7R, 0402 | 100nF | Murata | 1
695 | C742 | GRM155R71C104KA88D | CAP, CER, 0.1uF, 16V, X7R, 0402 | 100nF | Murata | 1
696 | C743 | GRM155R71C104KA88D | CAP, CER, 0.1uF, 16V, X7R, 0402 | 100nF | Murata | 1
697 | C744 | GRM155R71C104KA88D | CAP, CER, 0.1uF, 16V, X7R, 0402 | 100nF | Murata | 1
698 | C746 | GRM155R61A105K | CAP, CER, 1uF, 10V, X5R, 0402 | 1uF | Murata | 1
699 | C747 | GRM155R61A105K | CAP, CER, 1uF, 10V, X5R, 0402 | 1uF | Murata | 1
700 | C748 | GRM155R61A105K | CAP, CER, 1uF, 10V, X5R, 0402 | 1uF | Murata | 1
701 | C762 | GRM188R61E225KA12D | CAP CER 2.2UF 25V X5R 0603 | 2.2uF | Murata | 1
702 | C763 | GRM1555C1H102JA01D | CAP, CER, 1000pF, 50V, C0G, 0402 | 1nF | Murata | 1
703 | C764 | GRM155R71C104KA88D | CAP, CER, 0.1uF, 16V, X7R, 0402 | 100nF | Murata | 1
704 | C765 | GRM155R71C104KA88D | CAP, CER, 0.1uF, 16V, X7R, 0402 | 100nF | Murata | 1
705 | C766 | GRM1555C1H102JA01D | CAP, CER, 1000pF, 50V, C0G, 0402 | 1nF | Murata | 1
706 | C767 | GRM1555C1H102JA01D | CAP, CER, 1000pF, 50V, C0G, 0402 | 1nF | Murata | 1
707 | C768 | GRM1555C1H102JA01D | CAP, CER, 1000pF, 50V, C0G, 0402 | 1nF | Murata | 1
708 | C769 | GRM1555C1H102JA01D | CAP, CER, 1000pF, 50V, C0G, 0402 | 1nF | Murata | 1
709 | C770 | GRM1555C1H102JA01D | CAP, CER, 1000pF, 50V, C0G, 0402 | 1nF | Murata | 1
710 | C771 | GRM1555C1H102JA01D | CAP, CER, 1000pF, 50V, C0G, 0402 | 1nF | Murata | 1
711 | C772 | GRM1555C1H102JA01D | CAP, CER, 1000pF, 50V, C0G, 0402 | 1nF | Murata | 1
712 | C773 | GRM155R71C104KA88D | CAP, CER, 0.1uF, 16V, X7R, 0402 | 100nF | Murata | 1
713 | C774 | GRM155R71C104KA88D | CAP, CER, 0.1uF, 16V, X7R, 0402 | 100nF | Murata | 1
714 | C775 | GRM155R71C104KA88D | CAP, CER, 0.1uF, 16V, X7R, 0402 | 100nF | Murata | 1
715 | C776 | GRM155R71C104KA88D | CAP, CER, 0.1uF, 16V, X7R, 0402 | 100nF | Murata | 1
716 | C777 | GRM155R71C104KA88D | CAP, CER, 0.1uF, 16V, X7R, 0402 | 100nF | Murata | 1
717 | C778 | GRM155R71C104KA88D | CAP, CER, 0.1uF, 16V, X7R, 0402 | 100nF | Murata | 1
718 | C779 | GRM155R71C104KA88D | CAP, CER, 0.1uF, 16V, X7R, 0402 | 100nF | Murata | 1
719 | C780 | GRM155R71C104KA88D | CAP, CER, 0.1uF, 16V, X7R, 0402 | 100nF | Murata | 1
720 | C781 | GRM155R61A474KE15J | CAP, CER, 0.47uF, 10V, X5R, 0402 | 470nF | Murata | 1
721 | C782 | GRM155R61A474KE15J | CAP, CER, 0.47uF, 10V, X5R, 0402 | 470nF | Murata | 1
722 | C783 | GRM155R71E153KA61D | CAP, CER, 0.015uF, 25V, X7R, 0402 | 15nF | Murata | 1
723 | C784 | GRM155R71C104KA88D | CAP, CER, 0.1uF, 16V, X7R, 0402 | 100nF | Murata | 1
724 | C785 | GRM155R71C104KA88D | CAP, CER, 0.1uF, 16V, X7R, 0402 | 100nF | Murata | 1
725 | C786 | GRM155R71C104KA88D | CAP, CER, 0.1uF, 16V, X7R, 0402 | 100nF | Murata | 1
726 | C787 | GRM155R71C104KA88D | CAP, CER, 0.1uF, 16V, X7R, 0402 | 100nF | Murata | 1
727 | C790 | GRM155R71E103KA01D | CAP, CER, 0.01uF, 25V, X7R, 0402 | 10nF | Murata | 1
728 | C791 | GRM155R71E103KA01D | CAP, CER, 0.01uF, 25V, X7R, 0402 | 10nF | Murata | 1
729 | C793 | GRM155R71C104KA88D | CAP, CER, 0.1uF, 16V, X7R, 0402 | 100nF | Murata | 1
730 | C794 | GRM155R71C104KA88D | CAP, CER, 0.1uF, 16V, X7R, 0402 | 100nF | Murata | 1
731 | C795 | GRM155R71C104KA88D | CAP, CER, 0.1uF, 16V, X7R, 0402 | 100nF | Murata | 1
732 | C796 | GRM155R71C104KA88D | CAP, CER, 0.1uF, 16V, X7R, 0402 | 100nF | Murata | 1
733 | C797 | GRM155R71C104KA88D | CAP, CER, 0.1uF, 16V, X7R, 0402 | 100nF | Murata | 1
734 | C798 | GRM155R71C104KA88D | CAP, CER, 0.1uF, 16V, X7R, 0402 | 100nF | Murata | 1
735 | C799 | GRM155R71C104KA88D | CAP, CER, 0.1uF, 16V, X7R, 0402 | 100nF | Murata | 1
736 | C800 | GRM155R71C104KA88D | CAP, CER, 0.1uF, 16V, X7R, 0402 | 100nF | Murata | 1
737 | C801 | GRM155R71C104KA88D | CAP, CER, 0.1uF, 16V, X7R, 0402 | 100nF | Murata | 1
738 | C802 | GRM155R71C104KA88D | CAP, CER, 0.1uF, 16V, X7R, 0402 | 100nF | Murata | 1
739 | C803 | GRM155R71C104KA88D | CAP, CER, 0.1uF, 16V, X7R, 0402 | 100nF | Murata | 1
740 | C804 | GRM155R71C104KA88D | CAP, CER, 0.1uF, 16V, X7R, 0402 | 100nF | Murata | 1
741 | C805 | GRM155R71C104KA88D | CAP, CER, 0.1uF, 16V, X7R, 0402 | 100nF | Murata | 1
742 | C806 | GRM155R71C104KA88D | CAP, CER, 0.1uF, 16V, X7R, 0402 | 100nF | Murata | 1
743 | C807 | GRM155R71C104KA88D | CAP, CER, 0.1uF, 16V, X7R, 0402 | 100nF | Murata | 1
744 | C808 | GRM155R71C104KA88D | CAP, CER, 0.1uF, 16V, X7R, 0402 | 100nF | Murata | 1
745 | C809 | GRM155R71C104KA88D | CAP, CER, 0.1uF, 16V, X7R, 0402 | 100nF | Murata | 1
746 | C810 | GRM155R71C104KA88D | CAP, CER, 0.1uF, 16V, X7R, 0402 | 100nF | Murata | 1
747 | C811 | GRM155R71C104KA88D | CAP, CER, 0.1uF, 16V, X7R, 0402 | 100nF | Murata | 1
748 | C812 | GRM155R71C104KA88D | CAP, CER, 0.1uF, 16V, X7R, 0402 | 100nF | Murata | 1
749 | C813 | GRM155R71C104KA88D | CAP, CER, 0.1uF, 16V, X7R, 0402 | 100nF | Murata | 1
750 | C814 | GRM155R71C104KA88D | CAP, CER, 0.1uF, 16V, X7R, 0402 | 100nF | Murata | 1
751 | C815 | GRM155R71C104KA88D | CAP, CER, 0.1uF, 16V, X7R, 0402 | 100nF | Murata | 1
752 | C816 | GRM155R71C104KA88D | CAP, CER, 0.1uF, 16V, X7R, 0402 | 100nF | Murata | 1
753 | C817 | GRM155R71C104KA88D | CAP, CER, 0.1uF, 16V, X7R, 0402 | 100nF | Murata | 1
754 | C818 | GRM155R71C104KA88D | CAP, CER, 0.1uF, 16V, X7R, 0402 | 100nF | Murata | 1
755 | C819 | GRM155R71C104KA88D | CAP, CER, 0.1uF, 16V, X7R, 0402 | 100nF | Murata | 1
756 | C820 | GRM155R71C104KA88D | CAP, CER, 0.1uF, 16V, X7R, 0402 | 100nF | Murata | 1
757 | C821 | GRM155R71C104KA88D | CAP, CER, 0.1uF, 16V, X7R, 0402 | 100nF | Murata | 1
758 | C822 | GRM155R71C104KA88D | CAP, CER, 0.1uF, 16V, X7R, 0402 | 100nF | Murata | 1
759 | C823 | GRM155R71C104KA88D | CAP, CER, 0.1uF, 16V, X7R, 0402 | 100nF | Murata | 1
760 | C824 | GRM155R71C104KA88D | CAP, CER, 0.1uF, 16V, X7R, 0402 | 100nF | Murata | 1
761 | C825 | GRM155R71C104KA88D | CAP, CER, 0.1uF, 16V, X7R, 0402 | 100nF | Murata | 1
762 | C826 | GRM155R71C104KA88D | CAP, CER, 0.1uF, 16V, X7R, 0402 | 100nF | Murata | 1
763 | C827 | GRM155R71C104KA88D | CAP, CER, 0.1uF, 16V, X7R, 0402 | 100nF | Murata | 1
764 | C828 | GRM155R71C104KA88D | CAP, CER, 0.1uF, 16V, X7R, 0402 | 100nF | Murata | 1
765 | C829 | GRM155R71C104KA88D | CAP, CER, 0.1uF, 16V, X7R, 0402 | 100nF | Murata | 1
766 | C830 | GRM155R71C104KA88D | CAP, CER, 0.1uF, 16V, X7R, 0402 | 100nF | Murata | 1
767 | C831 | GRM155R71C104KA88D | CAP, CER, 0.1uF, 16V, X7R, 0402 | 100nF | Murata | 1
768 | C832 | GRM155R71C104KA88D | CAP, CER, 0.1uF, 16V, X7R, 0402 | 100nF | Murata | 1
769 | C833 | GRM155R71C104KA88D | CAP, CER, 0.1uF, 16V, X7R, 0402 | 100nF | Murata | 1
770 | C834 | GRM155R71C104KA88D | CAP, CER, 0.1uF, 16V, X7R, 0402 | 100nF | Murata | 1
771 | C835 | GRM155R71C104KA88D | CAP, CER, 0.1uF, 16V, X7R, 0402 | 100nF | Murata | 1
772 | C836 | GRM155R71C104KA88D | CAP, CER, 0.1uF, 16V, X7R, 0402 | 100nF | Murata | 1
773 | C837 | GRM155R71C104KA88D | CAP, CER, 0.1uF, 16V, X7R, 0402 | 100nF | Murata | 1
774 | C838 | GRM1555C1H102JA01D | CAP, CER, 1000pF, 50V, C0G, 0402 | 1nF | Murata | 1
775 | C839 | GRM155R71C104KA88D | CAP, CER, 0.1uF, 16V, X7R, 0402 | 100nF | Murata | 1
776 | C840 | GRM155R71C104KA88D | CAP, CER, 0.1uF, 16V, X7R, 0402 | 100nF | Murata | 1
777 | C841 | GRM155R71C104KA88D | CAP, CER, 0.1uF, 16V, X7R, 0402 | 100nF | Murata | 1
778 | C842 | GRM155R71C104KA88D | CAP, CER, 0.1uF, 16V, X7R, 0402 | 100nF | Murata | 1
779 | C843 | GRM155R71C104KA88D | CAP, CER, 0.1uF, 16V, X7R, 0402 | 100nF | Murata | 1
780 | C844 | GRM155R71C104KA88D | CAP, CER, 0.1uF, 16V, X7R, 0402 | 100nF | Murata | 1
781 | C845 | GRM155R71C104KA88D | CAP, CER, 0.1uF, 16V, X7R, 0402 | 100nF | Murata | 1
782 | C846 | GRM155R71C104KA88D | CAP, CER, 0.1uF, 16V, X7R, 0402 | 100nF | Murata | 1
783 | C847 | GRM155R71C104KA88D | CAP, CER, 0.1uF, 16V, X7R, 0402 | 100nF | Murata | 1
784 | C848 | GRM155R71C104KA88D | CAP, CER, 0.1uF, 16V, X7R, 0402 | 100nF | Murata | 1
785 | C849 | C2012X5R0J476M125AC | CAP CER 47UF 6.3V X5R 0805 | 47uF | TDK | 1
786 | C850 | C2012X5R0J476M125AC | CAP CER 47UF 6.3V X5R 0805 | 47uF | TDK | 1
787 | CAGE2 | 747500082 | QSFP+ CAGE HEAT SINK ASSEMBLY |  | Molex | 1
788 | D1 | AT24CS08-MAHM | IC EEPROM 8KBIT 1MHZ 8UDFN |  | Microchip | 1
789 | D2 | DS1683S+ | IC RTC ELAPSED CNT I2C 8-SOIC |  | Maxim Integrated | 1
790 | D3 | UCD9081RHB | IC PS SEQUENCER/MON 8CH 32-QFN | Value | Texas Instruments | 1
791 | D4 | TMP401AIDGK | SENSOR TEMPERATURE SMBUS 8VSSOP |  | Texas Instruments | 1
792 | D5 | LTC4281IUFD | Hot Swap Controller with I2C Monitoring |  | Linear Technology | 1
793 | D6 | Si5345A-D-GM | IC CLOCK GEN BUFFER PLL 64QFN |  | Silicon Labs | 1
794 | D7 | MT40A512M16HA-083E | Micron 8Gb x16 DDR4 SDRAM |  | Micron | 1
795 | D8 | MT29F32G08CBCCBH1-12Z | 32Gb Micron NAND FLASH |  | Micron | 1
796 | D9 | MT28GU01GAAA1EGC-0SIT | 1Gb Micron StrataFlash Embedded Memory |  | Micron | 1
797 | D10 | SN74LVC1T45DBV | IC BUS TRANSCVR TRI-ST SOT23-6 |  | Texas Instruments | 1
798 | D11 | JTAG-SMT2-NC | JTAG Programming Module |  | Digilent | 1
799 | D12 | CP2105-F01-GM | SINGLE-CHIP USB TO DUAL UART BRIDGE |  | Silicon Labs | 1
800 | D13 | UCD9248PFC | Digital PWM System Controller | Value | Texas Instruments | 1
801 | D14 | UCD74120RVFR | 25 A Synchronous Buck Power Stage |  | Texas Instruments | 1
802 | D15 | UCD9248PFC | Digital PWM System Controller | Value | Texas Instruments | 1
803 | D16 | TPS54320RHL | IC REG BUCK ADJ 3A SYNC 14QFN |  | Texas Instruments | 1
804 | D17 | PCA9551BS | 8 LED DRIVER, I2C |  | NXP | 1
805 | D18 | PCA9551BS | 8 LED DRIVER, I2C |  | NXP | 1
806 | D19 | LT1715IMS | IC COMPARATOR 150MHZ DUAL 10MSOP |  | Linear Technology | 1
807 | D20 | TPS65135RTER | IC REG SIMO MULTI OUT 16WQFN |  | Texas Instruments | 1
808 | D21 | OPA188AIDBV | IC OPAMP ZERO-DRIFT 2MHZ SOT23-5 |  | Texas Instruments | 1
809 | D22 | AD5692RACPZ-RL7 | IC DAC 14BIT I2C 8-LFCSP |  | Analog Devices | 1
810 | D23 | SN74LVC1T45DBV | IC BUS TRANSCVR TRI-ST SOT23-6 |  | Texas Instruments | 1
811 | D24 | 85411AMILF | IC CLK BUFFER 1:2 650MHz 8SOIC |  | IDT | 1
812 | D25 | TCA6408ARGTR | 8 BIT I2C IO EXPANDER INT RST | Value | Texas Instruments | 1
813 | D26 | UCD74120RVFR | 25 A Synchronous Buck Power Stage |  | Texas Instruments | 1
814 | D27 | UCD74106RGM | IC REG BUCK 6A SYNC 13VQFN |  | Texas Instruments | 1
815 | D28 | CD74HC4051PW | IC MUX/DEMUX 8X1 16TSSOP |  | Texas Intsruments | 1
816 | D29 | CD74HC4051PW | IC MUX/DEMUX 8X1 16TSSOP |  | Texas Intsruments | 1
817 | D30 | UCD74120RVFR | 25 A Synchronous Buck Power Stage |  | Texas Instruments | 1
818 | D31 | UCD74120RVFR | 25 A Synchronous Buck Power Stage |  | Texas Instruments | 1
819 | D32 | UCD74120RVFR | 25 A Synchronous Buck Power Stage |  | Texas Instruments | 1
820 | D33 | UCD74120RVFR | 25 A Synchronous Buck Power Stage |  | Texas Instruments | 1
821 | D34 | UCD74120RVFR | 25 A Synchronous Buck Power Stage |  | Texas Instruments | 1
822 | D35 | UCD74120RVFR | 25 A Synchronous Buck Power Stage |  | Texas Instruments | 1
823 | D36 | MCP9700AT-E/TT | SENSOR TEMP ANLG VOLT SOT-23-3 |  | Microchip | 1
824 | D37 | MCP9700AT-E/TT | SENSOR TEMP ANLG VOLT SOT-23-3 |  | Microchip | 1
825 | D38 | MCP9700AT-E/TT | SENSOR TEMP ANLG VOLT SOT-23-3 |  | Microchip | 1
826 | D39 | MCP9700AT-E/TT | SENSOR TEMP ANLG VOLT SOT-23-3 |  | Microchip | 1
827 | D40 | MCP9700AT-E/TT | SENSOR TEMP ANLG VOLT SOT-23-3 |  | Microchip | 1
828 | D41 | MCP9700AT-E/TT | SENSOR TEMP ANLG VOLT SOT-23-3 |  | Microchip | 1
829 | D42 | MCP9700AT-E/TT | SENSOR TEMP ANLG VOLT SOT-23-3 |  | Microchip | 1
830 | D43 | MCP9700AT-E/TT | SENSOR TEMP ANLG VOLT SOT-23-3 |  | Microchip | 1
831 | D44 | TPS7A4700RGW | IC REG LDO ADJ 1A 20VQFN |  | Texas Instruments | 1
832 | D45 | MT40A512M16HA-083E | Micron 8Gb x16 DDR4 SDRAM |  | Micron | 1
833 | D46 | MT40A512M16HA-083E | Micron 8Gb x16 DDR4 SDRAM |  | Micron | 1
834 | D47 | MT40A512M16HA-083E | Micron 8Gb x16 DDR4 SDRAM |  | Micron | 1
835 | D48 | MT40A512M16HA-083E | Micron 8Gb x16 DDR4 SDRAM |  | Micron | 1
836 | D49 | MT40A512M16HA-083E | Micron 8Gb x16 DDR4 SDRAM |  | Micron | 1
837 | D50 | MT40A512M16HA-083E | Micron 8Gb x16 DDR4 SDRAM |  | Micron | 1
838 | D51 | MT40A512M16HA-083E | Micron 8Gb x16 DDR4 SDRAM |  | Micron | 1
839 | D53 | TPS54320RHL | IC REG BUCK ADJ 3A SYNC 14QFN |  | Texas Instruments | 1
840 | D54 | XCKU085-2FLVB1760I¦FPGA1 |  |  | Xilinx | 1
841 | D55 | TPS7A4700RGW | IC REG LDO ADJ 1A 20VQFN |  | Texas Instruments | 1
842 | D56 | Si5328B-C-GM | IC CLOCK MULTIPLIER ETH 36QFN |  | Silicon Labs | 1
843 | D57 | TPS51200DRC | IC REG DDR SINK/SOURCE TERM 10SON |  | Texas Instruments | 1
844 | D58 | TPS51200DRC | IC REG DDR SINK/SOURCE TERM 10SON |  | Texas Instruments | 1
845 | D59 | TS3USB30ERSWR | IC SWITCH DPDT USB2.0 10-MINIQFN |  | Texas Instruments | 1
846 | D60 | AT24CS08-MAHM | IC EEPROM 8KBIT 1MHZ 8UDFN |  | Microchip | 1
847 | D61 | SN74LVC1T45DBV | IC BUS TRANSCVR TRI-ST SOT23-6 |  | Texas Instruments | 1
848 | D62 | CY7C65642-28LTXC | IC CONTROLLER USB 28QFN |  | Cypress Semiconductor | 1
849 | D63 | SN74LVC1T45DBV | IC BUS TRANSCVR TRI-ST SOT23-6 |  | Texas Instruments | 1
850 | D64 | OPA188AIDBV | IC OPAMP ZERO-DRIFT 2MHZ SOT23-5 |  | Texas Instruments | 1
851 | D65 | OPA188AIDBV | IC OPAMP ZERO-DRIFT 2MHZ SOT23-5 |  | Texas Instruments | 1
852 | D66 | LT1715IMS | IC COMPARATOR 150MHZ DUAL 10MSOP |  | Linear Technology | 1
853 | D68 | TUSB1210BRHB | IC TXRX USB2.0 ULPI ULPI 32QFN |  | Texas Instruments | 1
854 | D69 | AD5246BKSZ100-RL7 | IC DGTL RES 100K I2C SC70-6 |  | Analog Devices | 1
855 | D70 | SN74LVC1T45DBV | IC BUS TRANSCVR TRI-ST SOT23-6 |  | Texas Instruments | 1
856 | D71 | PCA9545ARGYR | 4 channel I2C Switch |  | Texas Instruments | 1
857 | D72 | PCA9306DCU | IC VOLT LEVEL TRANSLATOR US8 |  | Texas Instruments | 1
858 | D73 | PCA9306DCU | IC VOLT LEVEL TRANSLATOR US8 |  | Texas Instruments | 1
859 | D74 | PCA9306DCU | IC VOLT LEVEL TRANSLATOR US8 |  | Texas Instruments | 1
860 | D75 | PCA9306DCU | IC VOLT LEVEL TRANSLATOR US8 |  | Texas Instruments | 1
861 | D76 | PCA9306DCU | IC VOLT LEVEL TRANSLATOR US8 |  | Texas Instruments | 1
862 | D77 | PCA9306DCU | IC VOLT LEVEL TRANSLATOR US8 |  | Texas Instruments | 1
863 | D78 | PCA9306DCU | IC VOLT LEVEL TRANSLATOR US8 |  | Texas Instruments | 1
864 | D79 | PCA9306DCU | IC VOLT LEVEL TRANSLATOR US8 |  | Texas Instruments | 1
865 | D80 | HD3SS3412RUA | IC MUX 2:1 8 OHM 42WQFN |  | Texas Instruments | 1
866 | D81 | HD3SS3412RUA | IC MUX 2:1 8 OHM 42WQFN |  | Texas Instruments | 1
867 | D82 | HD3SS3412RUA | IC MUX 2:1 8 OHM 42WQFN |  | Texas Instruments | 1
868 | D83 | SN74AVC4T245RSV | IC IC BUS TRANSCVR 4BIT 16-UQFN |  | Texas Instruments | 1
869 | D84 | SN74AVC4T245RSV | IC IC BUS TRANSCVR 4BIT 16-UQFN |  | Texas Instruments | 1
870 | D85 | SN74AVC4T245RSV | IC IC BUS TRANSCVR 4BIT 16-UQFN |  | Texas Instruments | 1
871 | D86 | Si53340-B-GM | IC BUFFER 2:4 LVDS MUX 16QFN |  | Silicon Labs | 1
872 | D87 | Si53340-B-GM | IC BUFFER 2:4 LVDS MUX 16QFN |  | Silicon Labs | 1
873 | D88 | SN74AVC4T245RSV | IC IC BUS TRANSCVR 4BIT 16-UQFN |  | Texas Instruments | 1
874 | D89 | Si53340-B-GM | IC BUFFER 2:4 LVDS MUX 16QFN |  | Silicon Labs | 1
875 | D90 | Si53340-B-GM | IC BUFFER 2:4 LVDS MUX 16QFN |  | Silicon Labs | 1
876 | D91 | SN74AVC4T245RSV | IC IC BUS TRANSCVR 4BIT 16-UQFN |  | Texas Instruments | 1
877 | HL1 | APHB1608CGKSURKC | LED GREEN/RED CLEAR 0603 SMD |  | Kingbright | 1
878 | HL2 | MSL0402RGBU1 | LED RGB DIFFUSED SMD |  | Rohm Semiconductor | 1
879 | HL3 | APHB1608CGKSURKC | LED GREEN/RED CLEAR 0603 SMD |  | Kingbright | 1
880 | HL4 | MSL0402RGBU1 | LED RGB DIFFUSED SMD |  | Rohm Semiconductor | 1
881 | HL5 | APHB1608CGKSURKC | LED GREEN/RED CLEAR 0603 SMD |  | Kingbright | 1
882 | HL8 | APHB1608CGKSURKC | LED GREEN/RED CLEAR 0603 SMD |  | Kingbright | 1
883 | HL9 | APHB1608CGKSURKC | LED GREEN/RED CLEAR 0603 SMD |  | Kingbright | 1
884 | HL10 | APHB1608CGKSURKC | LED GREEN/RED CLEAR 0603 SMD |  | Kingbright | 1
885 | HL11 | APHB1608CGKSURKC | LED GREEN/RED CLEAR 0603 SMD |  | Kingbright | 1
886 | L1 | BLM15PD600SN1 | FERRITE BEAD 60 OHM 0402 1LN | 60 | Murata | 1
887 | L2 | BLM18PG221SN1 | FERRITE BEAD 220 OHM 0603 1LN | 220 | Murata | 1
888 | L3 | BLM18PG221SN1 | FERRITE BEAD 220 OHM 0603 1LN | 220 | Murata | 1
889 | L4 | BLM18PG221SN1 | FERRITE BEAD 220 OHM 0603 1LN | 220 | Murata | 1
890 | L5 | BLM18PG221SN1 | FERRITE BEAD 220 OHM 0603 1LN | 220 | Murata | 1
891 | L6 | BLM18PG221SN1 | FERRITE BEAD 220 OHM 0603 1LN | 220 | Murata | 1
892 | L7 | BLM18PG221SN1 | FERRITE BEAD 220 OHM 0603 1LN | 220 | Murata | 1
893 | L8 | BLM15PD600SN1 | FERRITE BEAD 60 OHM 0402 1LN | 60 | Murata | 1
894 | L9 | BLM15PD600SN1 | FERRITE BEAD 60 OHM 0402 1LN | 60 | Murata | 1
895 | L10 | BLM15PD600SN1 | FERRITE BEAD 60 OHM 0402 1LN | 60 | Murata | 1
896 | L11 | BLM15PD600SN1 | FERRITE BEAD 60 OHM 0402 1LN | 60 | Murata | 1
897 | L12 | BLM15PD600SN1 | FERRITE BEAD 60 OHM 0402 1LN | 60 | Murata | 1
898 | L13 | BLM15PD600SN1 | FERRITE BEAD 60 OHM 0402 1LN | 60 | Murata | 1
899 | L14 | BLM18PG221SN1 | FERRITE BEAD 220 OHM 0603 1LN | 220 | Murata | 1
900 | L15 | BLM15PD600SN1 | FERRITE BEAD 60 OHM 0402 1LN | 60 | Murata | 1
901 | L16 | BLM15PD600SN1 | FERRITE BEAD 60 OHM 0402 1LN | 60 | Murata | 1
902 | L17 | IFSC1515AHER4R7M01 | FIXED IND 4.7uH 2.2A 90mOHM SMD | 4.7uH | Vishay | 1
903 | L18 | IFSC1515AHER4R7M01 | FIXED IND 4.7uH 2.2A 90mOHM SMD | 4.7uH | Vishay | 1
904 | L19 | IFSC1515AHER4R7M01 | FIXED IND 4.7uH 2.2A 90mOHM SMD | 4.7uH | Vishay | 1
905 | L20 | IFSC1515AHER4R7M01 | FIXED IND 4.7uH 2.2A 90mOHM SMD | 4.7uH | Vishay | 1
906 | L21 | BLE32PN300SN1 | FERRITE BEAD 30 OHM 1210 1LN | 30 | Murata | 1
907 | L22 | BLM18PG330SN1 | FERRITE BEAD 33 OHM 0603 1LN | 33 | Murata | 1
908 | L23 | BLM18PG330SN1 | FERRITE BEAD 33 OHM 0603 1LN | 33 | Murata | 1
909 | L24 | BLE32PN300SN1 | FERRITE BEAD 30 OHM 1210 1LN | 30 | Murata | 1
910 | L25 | LPS3008-222MR | FIXED IND 2.2uH 1.1A 175mOHM SMD | 2.2uH | Coilcraft | 1
911 | L26 | BLE32PN300SN1 | FERRITE BEAD 30 OHM 1210 1LN | 30 | Murata | 1
912 | L27 | BLE32PN300SN1 | FERRITE BEAD 30 OHM 1210 1LN | 30 | Murata | 1
913 | L28 | BLE32PN300SN1 | FERRITE BEAD 30 OHM 1210 1LN | 30 | Murata | 1
914 | L29 | 744303022 | FIXED IND 220nH 31A 0.325mOHM SMD | 220nH | Wurth | 1
915 | L30 | 744303022 | FIXED IND 220nH 31A 0.325mOHM SMD | 220nH | Wurth | 1
916 | L31 | BLE32PN300SN1 | FERRITE BEAD 30 OHM 1210 1LN | 30 | Murata | 1
917 | L32 | 744303022 | FIXED IND 220nH 31A 0.325mOHM SMD | 220nH | Wurth | 1
918 | L33 | BLE32PN300SN1 | FERRITE BEAD 30 OHM 1210 1LN | 30 | Murata | 1
919 | L34 | BLM18PG330SN1 | FERRITE BEAD 33 OHM 0603 1LN | 33 | Murata | 1
920 | L35 | BLE32PN300SN1 | FERRITE BEAD 30 OHM 1210 1LN | 30 | Murata | 1
921 | L36 | 744311068 | FIXED IND 680nH 17A 3.1mOHM SMD | 680nH | Wurth | 1
922 | L37 | 744303022 | FIXED IND 220nH 31A 0.325mOHM SMD | 220nH | Wurth | 1
923 | L38 | 744303022 | FIXED IND 220nH 31A 0.325mOHM SMD | 220nH | Wurth | 1
924 | L39 | 744303022 | FIXED IND 220nH 31A 0.325mOHM SMD | 220nH | Wurth | 1
925 | L40 | 744303022 | FIXED IND 220nH 31A 0.325mOHM SMD | 220nH | Wurth | 1
926 | L41 | 744311068 | FIXED IND 680nH 17A 3.1mOHM SMD | 680nH | Wurth | 1
927 | L42 | 744303022 | FIXED IND 220nH 31A 0.325mOHM SMD | 220nH | Wurth | 1
928 | L43 | BLM15PD600SN1 | FERRITE BEAD 60 OHM 0402 1LN | 60 | Murata | 1
929 | L44 | BLM15PD600SN1 | FERRITE BEAD 60 OHM 0402 1LN | 60 | Murata | 1
930 | L45 | BLM15PD600SN1 | FERRITE BEAD 60 OHM 0402 1LN | 60 | Murata | 1
931 | L46 | TCE1608G-900-4P | CMC 100MA 4LN 90 OHM SMD ESD | 90 | TDK | 1
932 | L47 | TCE1608G-900-4P | CMC 100MA 4LN 90 OHM SMD ESD | 90 | TDK | 1
933 | L48 | BLM18PG221SN1 | FERRITE BEAD 220 OHM 0603 1LN | 220 | Murata | 1
934 | L49 | BLM18PG330SN1 | FERRITE BEAD 33 OHM 0603 1LN | 33 | Murata | 1
935 | L50 | IFSC1515AHER4R7M01 | FIXED IND 4.7uH 2.2A 90mOHM SMD | 4.7uH | Vishay | 1
936 | L51 | BLM15PD600SN1 | FERRITE BEAD 60 OHM 0402 1LN | 60 | Murata | 1
937 | L52 | BLM15PD600SN1 | FERRITE BEAD 60 OHM 0402 1LN | 60 | Murata | 1
938 | L53 | BLM15PD600SN1 | FERRITE BEAD 60 OHM 0402 1LN | 60 | Murata | 1
939 | L54 | BLM15PD600SN1 | FERRITE BEAD 60 OHM 0402 1LN | 60 | Murata | 1
940 | L55 | BLM15PD600SN1 | FERRITE BEAD 60 OHM 0402 1LN | 60 | Murata | 1
941 | L56 | BLM15PD600SN1 | FERRITE BEAD 60 OHM 0402 1LN | 60 | Murata | 1
942 | L57 | BLM15PD600SN1 | FERRITE BEAD 60 OHM 0402 1LN | 60 | Murata | 1
943 | L58 | BLM15PD600SN1 | FERRITE BEAD 60 OHM 0402 1LN | 60 | Murata | 1
944 | L59 | BLM15PD600SN1 | FERRITE BEAD 60 OHM 0402 1LN | 60 | Murata | 1
945 | L60 | BLM15PD600SN1 | FERRITE BEAD 60 OHM 0402 1LN | 60 | Murata | 1
946 | L61 | BLM15PD600SN1 | FERRITE BEAD 60 OHM 0402 1LN | 60 | Murata | 1
947 | L62 | BLM15PD600SN1 | FERRITE BEAD 60 OHM 0402 1LN | 60 | Murata | 1
948 | L63 | BLM18PG221SN1 | FERRITE BEAD 220 OHM 0603 1LN | 220 | Murata | 1
949 | L64 | DLP11SA900HL2 | CMC 150MA 2LN 90 OHM SMD | 90 | Murata | 1
950 | L65 | DLP11SA900HL2 | CMC 150MA 2LN 90 OHM SMD | 90 | Murata | 1
951 | L66 | BLM15PD600SN1 | FERRITE BEAD 60 OHM 0402 1LN | 60 | Murata | 1
952 | L67 | BLM18PG221SN1 | FERRITE BEAD 220 OHM 0603 1LN | 220 | Murata | 1
953 | L68 | BLM15PD600SN1 | FERRITE BEAD 60 OHM 0402 1LN | 60 | Murata | 1
954 | L69 | BLM15PD600SN1 | FERRITE BEAD 60 OHM 0402 1LN | 60 | Murata | 1
955 | L70 | TCE1608G-900-4P | CMC 100MA 4LN 90 OHM SMD ESD | 90 | TDK | 1
956 | L71 | TCE1608G-900-4P | CMC 100MA 4LN 90 OHM SMD ESD | 90 | TDK | 1
957 | L72 | TCE1608G-900-4P | CMC 100MA 4LN 90 OHM SMD ESD | 90 | TDK | 1
958 | L73 | TCE1608G-900-4P | CMC 100MA 4LN 90 OHM SMD ESD | 90 | TDK | 1
959 | L74 | TCE1608G-900-4P | CMC 100MA 4LN 90 OHM SMD ESD | 90 | TDK | 1
960 | L75 | TCE1608G-900-4P | CMC 100MA 4LN 90 OHM SMD ESD | 90 | TDK | 1
961 | L76 | TCE1608G-900-4P | CMC 100MA 4LN 90 OHM SMD ESD | 90 | TDK | 1
962 | L77 | TCE1608G-900-4P | CMC 100MA 4LN 90 OHM SMD ESD | 90 | TDK | 1
963 | L78 | TCE1608G-900-4P | CMC 100MA 4LN 90 OHM SMD ESD | 90 | TDK | 1
964 | L79 | TCE1608G-900-4P | CMC 100MA 4LN 90 OHM SMD ESD | 90 | TDK | 1
965 | L80 | TCE1608G-900-4P | CMC 100MA 4LN 90 OHM SMD ESD | 90 | TDK | 1
966 | L81 | TCE1608G-900-4P | CMC 100MA 4LN 90 OHM SMD ESD | 90 | TDK | 1
967 | L82 | TCE1608G-900-4P | CMC 100MA 4LN 90 OHM SMD ESD | 90 | TDK | 1
968 | L83 | TCE1608G-900-4P | CMC 100MA 4LN 90 OHM SMD ESD | 90 | TDK | 1
969 | L84 | TCE1608G-900-4P | CMC 100MA 4LN 90 OHM SMD ESD | 90 | TDK | 1
970 | L85 | TCE1608G-900-4P | CMC 100MA 4LN 90 OHM SMD ESD | 90 | TDK | 1
971 | L86 | TCE1608G-900-4P | CMC 100MA 4LN 90 OHM SMD ESD | 90 | TDK | 1
972 | L87 | TCE1608G-900-4P | CMC 100MA 4LN 90 OHM SMD ESD | 90 | TDK | 1
973 | L88 | TCE1608G-900-4P | CMC 100MA 4LN 90 OHM SMD ESD | 90 | TDK | 1
974 | L89 | TCE1608G-900-4P | CMC 100MA 4LN 90 OHM SMD ESD | 90 | TDK | 1
975 | L90 | TCE1608G-900-4P | CMC 100MA 4LN 90 OHM SMD ESD | 90 | TDK | 1
976 | L91 | TCE1608G-900-4P | CMC 100MA 4LN 90 OHM SMD ESD | 90 | TDK | 1
977 | L92 | TCE1608G-900-4P | CMC 100MA 4LN 90 OHM SMD ESD | 90 | TDK | 1
978 | L93 | BLM15PD600SN1 | FERRITE BEAD 60 OHM 0402 1LN | 60 | Murata | 1
979 | L94 | BLM18PG221SN1 | FERRITE BEAD 220 OHM 0603 1LN | 220 | Murata | 1
980 | L95 | TCE1608G-900-4P | CMC 100MA 4LN 90 OHM SMD ESD | 90 | TDK | 1
981 | L96 | TCE1608G-900-4P | CMC 100MA 4LN 90 OHM SMD ESD | 90 | TDK | 1
982 | LP | 515-1064 | LIGHT PIPE 2.5MM TRI LEVEL |  | Dialight | 1
983 | R1 | RC1206JR-0710ML | RES SMD 10M OHM 5% 1/4W 1206 | 10M | Yageo | 1
984 | R2 | RC1206JR-0710ML | RES SMD 10M OHM 5% 1/4W 1206 | 10M | Yageo | 1
985 | R3 | RC0402FR-0720RL | RES SMD 20 OHM 1% 1/16W 0402 | 20 | Yageo | 1
986 | R4 | RC0402FR-0720RL | RES SMD 20 OHM 1% 1/16W 0402 | 20 | Yageo | 1
987 | R5 | RC0402FR-0720RL | RES SMD 20 OHM 1% 1/16W 0402 | 20 | Yageo | 1
988 | R6 | ERJ-2RKF4751X | RES, THICK FILM, 4.75K 1%, 0.1W, 0402 | 4.75K | Panasonic | 1
989 | R7 | RC0402FR-0720RL | RES SMD 20 OHM 1% 1/16W 0402 | 20 | Yageo | 1
990 | R8 | RC0402FR-0720RL | RES SMD 20 OHM 1% 1/16W 0402 | 20 | Yageo | 1
991 | R9 | RC0402FR-0720RL | RES SMD 20 OHM 1% 1/16W 0402 | 20 | Yageo | 1
992 | R10 | RC0402FR-0720RL | RES SMD 20 OHM 1% 1/16W 0402 | 20 | Yageo | 1
993 | R11 | RC0402FR-0720RL | RES SMD 20 OHM 1% 1/16W 0402 | 20 | Yageo | 1
994 | R12 | ERJ-2RKF1002X | RES SMD 10K OHM 1% 1/10W 0402 | 10K | Panasonic | 1
995 | R13 | ERJ-2RKF1002X | RES SMD 10K OHM 1% 1/10W 0402 | 10K | Panasonic | 1
996 | R14 | RC0402FR-0720RL | RES SMD 20 OHM 1% 1/16W 0402 | 20 | Yageo | 1
997 | R15 | RC0402FR-0720RL | RES SMD 20 OHM 1% 1/16W 0402 | 20 | Yageo | 1
998 | R16 | ERJ-2RKF1003X | RES SMD 100K OHM 1% 1/10W 0402 | 100K | Panasonic | 1
999 | R17 | ERJ-2RKF4751X | RES, THICK FILM, 4.75K 1%, 0.1W, 0402 | 4.75K | Panasonic | 1
1000 | R18 | ERJ-2RKF4751X | RES, THICK FILM, 4.75K 1%, 0.1W, 0402 | 4.75K | Panasonic | 1
1001 | R19 | ERJ-2RKF1003X | RES SMD 100K OHM 1% 1/10W 0402 | 100K | Panasonic | 1
1002 | R20 | ERJ-2RKF1003X | RES SMD 100K OHM 1% 1/10W 0402 | 100K | Panasonic | 1
1003 | R21 | ERJ-2RKF4751X | RES, THICK FILM, 4.75K 1%, 0.1W, 0402 | 4.75K | Panasonic | 1
1004 | R22 | ERJ-2RKF4751X | RES, THICK FILM, 4.75K 1%, 0.1W, 0402 | 4.75K | Panasonic | 1
1005 | R23 | ERJ-2RKF4751X | RES, THICK FILM, 4.75K 1%, 0.1W, 0402 | 4.75K | Panasonic | 1
1006 | R24 | ERA-2AEB8251X | RES, THIN FILM, 8.25K 0.1%, 0.063W, 0402 | 8.25K | Panasonic | 1
1007 | R25 | ERA-2AEB8251X | RES, THIN FILM, 8.25K 0.1%, 0.063W, 0402 | 8.25K | Panasonic | 1
1008 | R27 | ERA-2AEB1652X | RES, THIN FILM, 16.5K 0.1%, 0.063W, 0402 | 16.5K | Panasonic | 1
1009 | R28 | ERA-2AEB1652X | RES, THIN FILM, 16.5K 0.1%, 0.063W, 0402 | 16.5K | Panasonic | 1
1010 | R29 | ERA-2AEB1652X | RES, THIN FILM, 16.5K 0.1%, 0.063W, 0402 | 16.5K | Panasonic | 1
1011 | R30 | CRF1206-FZ-R002ELF | RES SMD 0.002 OHM 1% 1W 1206 | 2m | Bourns Inc | 1
1012 | R31 | ERJ-2RKF1002X | RES SMD 10K OHM 1% 1/10W 0402 | 10K | Panasonic | 1
1013 | R32 | ERJ-2RKF1002X | RES SMD 10K OHM 1% 1/10W 0402 | 10K | Panasonic | 1
1014 | R33 | ERJ-2RKF1002X | RES SMD 10K OHM 1% 1/10W 0402 | 10K | Panasonic | 1
1015 | R34 | ERJ-2RKF1002X | RES SMD 10K OHM 1% 1/10W 0402 | 10K | Panasonic | 1
1016 | R35 | ERJ-2RKF1002X | RES SMD 10K OHM 1% 1/10W 0402 | 10K | Panasonic | 1
1017 | R37 | ERJ-2RKF1002X | RES SMD 10K OHM 1% 1/10W 0402 | 10K | Panasonic | 1
1018 | R38 | RC0402JR-070RL | RES SMD 0 OHM JUMPER 1/16W 0402 | 0 | Yageo | 1
1019 | R39 | ERJ-2RKF4751X | RES, THICK FILM, 4.75K 1%, 0.1W, 0402 | 4.75K | Panasonic | 1
1020 | R40 | ERJ-2RKF4751X | RES, THICK FILM, 4.75K 1%, 0.1W, 0402 | 4.75K | Panasonic | 1
1021 | R42 | ERJ-2RKF4751X | RES, THICK FILM, 4.75K 1%, 0.1W, 0402 | 4.75K | Panasonic | 1
1022 | R43 | ERJ-2RKF4751X | RES, THICK FILM, 4.75K 1%, 0.1W, 0402 | 4.75K | Panasonic | 1
1023 | R44 | ERJ-2RKF4751X | RES, THICK FILM, 4.75K 1%, 0.1W, 0402 | 4.75K | Panasonic | 1
1024 | R45 | ERJ-2RKF1002X | RES SMD 10K OHM 1% 1/10W 0402 | 10K | Panasonic | 1
1025 | R46 | ERJ-2RKF1002X | RES SMD 10K OHM 1% 1/10W 0402 | 10K | Panasonic | 1
1026 | R47 | ERJ-2RKF1002X | RES SMD 10K OHM 1% 1/10W 0402 | 10K | Panasonic | 1
1027 | R48 | ERJ-2RKF1002X | RES SMD 10K OHM 1% 1/10W 0402 | 10K | Panasonic | 1
1028 | R49 | ERJ-2RKF1002X | RES SMD 10K OHM 1% 1/10W 0402 | 10K | Panasonic | 1
1029 | R50 | ERJ-2RKF1002X | RES SMD 10K OHM 1% 1/10W 0402 | 10K | Panasonic | 1
1030 | R51 | ERJ-2RKF1002X | RES SMD 10K OHM 1% 1/10W 0402 | 10K | Panasonic | 1
1031 | R52 | ERJ-2RKF3162X | RES, THICK FILM, 31.6K 1%, 0.1W, 0402 | 31.6K | Panasonic | 1
1032 | R53 | ERJ-2RKF1002X | RES SMD 10K OHM 1% 1/10W 0402 | 10K | Panasonic | 1
1033 | R54 | ERJ-2RKF3162X | RES, THICK FILM, 31.6K 1%, 0.1W, 0402 | 31.6K | Panasonic | 1
1034 | R55 | ERJ-2RKF4022X | RES, THICK FILM, 40.2K 1%, 0.1W, 0402 | 40.2K | Panasonic | 1
1035 | R56 | ERJ-2RKF4022X | RES, THICK FILM, 40.2K 1%, 0.1W, 0402 | 40.2K | Panasonic | 1
1036 | R57 | ERJ-2RKF2941X | RES, THICK FILM, 2.94K 1%, 0.1W, 0402 | 2.94K | Panasonic | 1
1037 | R58 | ERJ-2RKF4121X | RES, THICK FILM, 4.12K 1%, 0.1W, 0402 | 4.12K | Panasonic | 1
1038 | R59 | ERJ-2RKF1002X | RES SMD 10K OHM 1% 1/10W 0402 | 10K | Panasonic | 1
1039 | R60 | ERJ-2RKF5113X | RES, THICK FILM, 511K 1%, 0.1W, 0402 | 511K | Panasonic | 1
1040 | R61 | ERJ-2RKF1002X | RES SMD 10K OHM 1% 1/10W 0402 | 10K | Panasonic | 1
1041 | R62 | ERJ-2RKF1781X | RES, THICK FILM, 1.78K 1%, 0.1W, 0402 | 1.78K | Panasonic | 1
1042 | R63 | ERJ-2RKF1000X | RES SMD 100 OHM 1% 1/10W 0402 | 100 | Panasonic | 1
1043 | R64 | ERJ-2RKF1000X | RES SMD 100 OHM 1% 1/10W 0402 | 100 | Panasonic | 1
1044 | R65 | ERJ-2RKF1000X | RES SMD 100 OHM 1% 1/10W 0402 | 100 | Panasonic | 1
1045 | R66 | ERJ-2RKF1000X | RES SMD 100 OHM 1% 1/10W 0402 | 100 | Panasonic | 1
1046 | R67 | ERJ-2RKF1000X | RES SMD 100 OHM 1% 1/10W 0402 | 100 | Panasonic | 1
1047 | R68 | ERJ-2RKF1000X | RES SMD 100 OHM 1% 1/10W 0402 | 100 | Panasonic | 1
1048 | R69 | ERJ-2RKF1000X | RES SMD 100 OHM 1% 1/10W 0402 | 100 | Panasonic | 1
1049 | R70 | ERJ-2RKF1000X | RES SMD 100 OHM 1% 1/10W 0402 | 100 | Panasonic | 1
1050 | R71 | ERJ-2RKF4751X | RES, THICK FILM, 4.75K 1%, 0.1W, 0402 | 4.75K | Panasonic | 1
1051 | R72 | ERJ-2RKF4751X | RES, THICK FILM, 4.75K 1%, 0.1W, 0402 | 4.75K | Panasonic | 1
1052 | R73 | ERJ-2RKF4751X | RES, THICK FILM, 4.75K 1%, 0.1W, 0402 | 4.75K | Panasonic | 1
1053 | R74 | ERJ-2RKF4751X | RES, THICK FILM, 4.75K 1%, 0.1W, 0402 | 4.75K | Panasonic | 1
1054 | R75 | ERJ-2RKF1000X | RES SMD 100 OHM 1% 1/10W 0402 | 100 | Panasonic | 1
1055 | R76 | ERJ-2RKF49R9X | RES, THICK FILM, 49.9R 1%, 0.1W, 0402 | 49.9 | Panasonic | 1
1056 | R77 | ERJ-2RKF49R9X | RES, THICK FILM, 49.9R 1%, 0.1W, 0402 | 49.9 | Panasonic | 1
1057 | R78 | ERJ-2RKF49R9X | RES, THICK FILM, 49.9R 1%, 0.1W, 0402 | 49.9 | Panasonic | 1
1058 | R79 | ERJ-2RKF49R9X | RES, THICK FILM, 49.9R 1%, 0.1W, 0402 | 49.9 | Panasonic | 1
1059 | R80 | ERJ-2RKF49R9X | RES, THICK FILM, 49.9R 1%, 0.1W, 0402 | 49.9 | Panasonic | 1
1060 | R81 | ERJ-2RKF49R9X | RES, THICK FILM, 49.9R 1%, 0.1W, 0402 | 49.9 | Panasonic | 1
1061 | R82 | ERJ-2RKF1543X | RES SMD 154K OHM 1% 1/10W 0402 | 154K | Panasonic | 1
1062 | R83 | ERJ-2RKF1963X | RES, THICK FILM, 196K 1%, 0.1W, 0402 | 196K | Panasonic | 1
1063 | R84 | ERJ-2RKF1002X | RES SMD 10K OHM 1% 1/10W 0402 | 10K | Panasonic | 1
1064 | R85 | ERJ-2RKF1002X | RES SMD 10K OHM 1% 1/10W 0402 | 10K | Panasonic | 1
1065 | R86 | ERJ-2RKF1002X | RES SMD 10K OHM 1% 1/10W 0402 | 10K | Panasonic | 1
1066 | R87 | ERJ-2RKF1002X | RES SMD 10K OHM 1% 1/10W 0402 | 10K | Panasonic | 1
1067 | R88 | ERJ-2RKF1002X | RES SMD 10K OHM 1% 1/10W 0402 | 10K | Panasonic | 1
1068 | R89 | ERJ-2RKF1002X | RES SMD 10K OHM 1% 1/10W 0402 | 10K | Panasonic | 1
1069 | R90 | ERJ-2RKF1002X | RES SMD 10K OHM 1% 1/10W 0402 | 10K | Panasonic | 1
1070 | R91 | ERJ-2RKF1002X | RES SMD 10K OHM 1% 1/10W 0402 | 10K | Panasonic | 1
1071 | R92 | ERJ-2RKF1000X | RES SMD 100 OHM 1% 1/10W 0402 | 100 | Panasonic | 1
1072 | R93 | RC0402FR-0720RL | RES SMD 20 OHM 1% 1/16W 0402 | 20 | Yageo | 1
1073 | R94 | RC0402FR-0720RL | RES SMD 20 OHM 1% 1/16W 0402 | 20 | Yageo | 1
1074 | R95 | RC0402FR-0720RL | RES SMD 20 OHM 1% 1/16W 0402 | 20 | Yageo | 1
1075 | R96 | TC124-FR-0739RL | RES ARRAY 4 RES 39 OHM 0804 | 39 | Yageo | 1
1076 | R97 | RC0402FR-0720RL | RES SMD 20 OHM 1% 1/16W 0402 | 20 | Yageo | 1
1077 | R98 | TC124-FR-0739RL | RES ARRAY 4 RES 39 OHM 0804 | 39 | Yageo | 1
1078 | R99 | RC0402FR-0720RL | RES SMD 20 OHM 1% 1/16W 0402 | 20 | Yageo | 1
1079 | R100 | TC124-FR-0739RL | RES ARRAY 4 RES 39 OHM 0804 | 39 | Yageo | 1
1080 | R101 | ERJ-2RKF1002X | RES SMD 10K OHM 1% 1/10W 0402 | 10K | Panasonic | 1
1081 | R102 | RC0402FR-0720RL | RES SMD 20 OHM 1% 1/16W 0402 | 20 | Yageo | 1
1082 | R103 | RC0402FR-0720RL | RES SMD 20 OHM 1% 1/16W 0402 | 20 | Yageo | 1
1083 | R104 | RC0402FR-0720RL | RES SMD 20 OHM 1% 1/16W 0402 | 20 | Yageo | 1
1084 | R105 | TC124-FR-0739RL | RES ARRAY 4 RES 39 OHM 0804 | 39 | Yageo | 1
1085 | R106 | RC0402FR-0720RL | RES SMD 20 OHM 1% 1/16W 0402 | 20 | Yageo | 1
1086 | R107 | TC124-FR-0739RL | RES ARRAY 4 RES 39 OHM 0804 | 39 | Yageo | 1
1087 | R108 | RC0402FR-0720RL | RES SMD 20 OHM 1% 1/16W 0402 | 20 | Yageo | 1
1088 | R109 | TC124-FR-0739RL | RES ARRAY 4 RES 39 OHM 0804 | 39 | Yageo | 1
1089 | R110 | ERJ-2RKF4751X | RES, THICK FILM, 4.75K 1%, 0.1W, 0402 | 4.75K | Panasonic | 1
1090 | R111 | ERJ-2RKF1003X | RES SMD 100K OHM 1% 1/10W 0402 | 100K | Panasonic | 1
1091 | R112 | ERJ-2RKF1003X | RES SMD 100K OHM 1% 1/10W 0402 | 100K | Panasonic | 1
1092 | R113 | ERA-2AEB8251X | RES, THIN FILM, 8.25K 0.1%, 0.063W, 0402 | 8.25K | Panasonic | 1
1093 | R114 | RC0402JR-070RL | RES SMD 0 OHM JUMPER 1/16W 0402 | 0 | Yageo | 1
1094 | R115 | RC0402JR-070RL | RES SMD 0 OHM JUMPER 1/16W 0402 | 0 | Yageo | 1
1095 | R116 | ERJ-2RKF1000X | RES SMD 100 OHM 1% 1/10W 0402 | 100 | Panasonic | 1
1096 | R117 | ERJ-2RKF4751X | RES, THICK FILM, 4.75K 1%, 0.1W, 0402 | 4.75K | Panasonic | 1
1097 | R118 | ERJ-2RKF4751X | RES, THICK FILM, 4.75K 1%, 0.1W, 0402 | 4.75K | Panasonic | 1
1098 | R119 | ERJ-2RKF4751X | RES, THICK FILM, 4.75K 1%, 0.1W, 0402 | 4.75K | Panasonic | 1
1099 | R120 | ERJ-2RKF1002X | RES SMD 10K OHM 1% 1/10W 0402 | 10K | Panasonic | 1
1100 | R121 | ERJ-2RKF4751X | RES, THICK FILM, 4.75K 1%, 0.1W, 0402 | 4.75K | Panasonic | 1
1101 | R122 | ERJ-2RKF1002X | RES SMD 10K OHM 1% 1/10W 0402 | 10K | Panasonic | 1
1102 | R123 | ERJ-2RKF4751X | RES, THICK FILM, 4.75K 1%, 0.1W, 0402 | 4.75K | Panasonic | 1
1103 | R124 | ERJ-2RKF1002X | RES SMD 10K OHM 1% 1/10W 0402 | 10K | Panasonic | 1
1104 | R125 | ERJ-2RKF1002X | RES SMD 10K OHM 1% 1/10W 0402 | 10K | Panasonic | 1
1105 | R126 | ERJ-2RKF1002X | RES SMD 10K OHM 1% 1/10W 0402 | 10K | Panasonic | 1
1106 | R127 | ERJ-2RKF1002X | RES SMD 10K OHM 1% 1/10W 0402 | 10K | Panasonic | 1
1107 | R128 | ERJ-2RKF1002X | RES SMD 10K OHM 1% 1/10W 0402 | 10K | Panasonic | 1
1108 | R129 | ERJ-2RKF1002X | RES SMD 10K OHM 1% 1/10W 0402 | 10K | Panasonic | 1
1109 | R130 | ERJ-2RKF4751X | RES, THICK FILM, 4.75K 1%, 0.1W, 0402 | 4.75K | Panasonic | 1
1110 | R131 | ERJ-2RKF1002X | RES SMD 10K OHM 1% 1/10W 0402 | 10K | Panasonic | 1
1111 | R132 | RC0402FR-0720RL | RES SMD 20 OHM 1% 1/16W 0402 | 20 | Yageo | 1
1112 | R133 | RC0402FR-0720RL | RES SMD 20 OHM 1% 1/16W 0402 | 20 | Yageo | 1
1113 | R134 | ERJ-2RKF4751X | RES, THICK FILM, 4.75K 1%, 0.1W, 0402 | 4.75K | Panasonic | 1
1114 | R135 | ERJ-2RKF1002X | RES SMD 10K OHM 1% 1/10W 0402 | 10K | Panasonic | 1
1115 | R136 | ERJ-2RKF2372X | RES, THICK FILM, 23.7K 1%, 0.1W, 0402 | 23.7K | Panasonic | 1
1116 | R137 | ERJ-2RKF1002X | RES SMD 10K OHM 1% 1/10W 0402 | 10K | Panasonic | 1
1117 | R138 | ERJ-2RKF1002X | RES SMD 10K OHM 1% 1/10W 0402 | 10K | Panasonic | 1
1118 | R139 | RC0402JR-070RL | RES SMD 0 OHM JUMPER 1/16W 0402 | 0 | Yageo | 1
1119 | R140 | TC124-FR-0739RL | RES ARRAY 4 RES 39 OHM 0804 | 39 | Yageo | 1
1120 | R141 | TC124-FR-0739RL | RES ARRAY 4 RES 39 OHM 0804 | 39 | Yageo | 1
1121 | R142 | ERJ-2RKF1002X | RES SMD 10K OHM 1% 1/10W 0402 | 10K | Panasonic | 1
1122 | R143 | ERJ-2RKF1002X | RES SMD 10K OHM 1% 1/10W 0402 | 10K | Panasonic | 1
1123 | R144 | ERJ-2RKF1002X | RES SMD 10K OHM 1% 1/10W 0402 | 10K | Panasonic | 1
1124 | R145 | ERJ-2RKF2491X | RES, THICK FILM, 2.49K 1%, 0.1W, 0402 | 2.49K | Panasonic | 1
1125 | R146 | ERJ-2RKF2491X | RES, THICK FILM, 2.49K 1%, 0.1W, 0402 | 2.49K | Panasonic | 1
1126 | R147 | ERJ-2RKF2491X | RES, THICK FILM, 2.49K 1%, 0.1W, 0402 | 2.49K | Panasonic | 1
1127 | R148 | RC0402FR-071RL | RES SMD 1 OHM 1% 1/16W 0402 | 1 | Yageo | 1
1128 | R149 | RC0402FR-071RL | RES SMD 1 OHM 1% 1/16W 0402 | 1 | Yageo | 1
1129 | R150 | ERJ-2RKF2001X | RES, THICK FILM, 2K 1%, 0.1W, 0402 | 2K | Panasonic | 1
1130 | R151 | ERJ-2RKF8061X | RES, THICK FILM, 8.06K 1%, 0.1W, 0402 | 8.06K | Panasonic | 1
1131 | R152 | ERJ-2RKF1002X | RES SMD 10K OHM 1% 1/10W 0402 | 10K | Panasonic | 1
1132 | R153 | ERJ-2RKF1002X | RES SMD 10K OHM 1% 1/10W 0402 | 10K | Panasonic | 1
1133 | R154 | TC124-FR-0739RL | RES ARRAY 4 RES 39 OHM 0804 | 39 | Yageo | 1
1134 | R155 | TC124-FR-0739RL | RES ARRAY 4 RES 39 OHM 0804 | 39 | Yageo | 1
1135 | R156 | TC124-FR-0739RL | RES ARRAY 4 RES 39 OHM 0804 | 39 | Yageo | 1
1136 | R157 | TC124-FR-0739RL | RES ARRAY 4 RES 39 OHM 0804 | 39 | Yageo | 1
1137 | R158 | ERJ-2RKF1000X | RES SMD 100 OHM 1% 1/10W 0402 | 100 | Panasonic | 1
1138 | R159 | ERJ-2RKF1000X | RES SMD 100 OHM 1% 1/10W 0402 | 100 | Panasonic | 1
1139 | R160 | ERJ-2RKF1002X | RES SMD 10K OHM 1% 1/10W 0402 | 10K | Panasonic | 1
1140 | R161 | ERJ-2RKF1000X | RES SMD 100 OHM 1% 1/10W 0402 | 100 | Panasonic | 1
1141 | R162 | ERJ-2RKF1000X | RES SMD 100 OHM 1% 1/10W 0402 | 100 | Panasonic | 1
1142 | R163 | ERJ-2RKF1000X | RES SMD 100 OHM 1% 1/10W 0402 | 100 | Panasonic | 1
1143 | R164 | ERJ-2RKF1000X | RES SMD 100 OHM 1% 1/10W 0402 | 100 | Panasonic | 1
1144 | R165 | ERJ-2RKF2491X | RES, THICK FILM, 2.49K 1%, 0.1W, 0402 | 2.49K | Panasonic | 1
1145 | R166 | ERJ-2RKF2491X | RES, THICK FILM, 2.49K 1%, 0.1W, 0402 | 2.49K | Panasonic | 1
1146 | R167 | ERJ-2RKF2491X | RES, THICK FILM, 2.49K 1%, 0.1W, 0402 | 2.49K | Panasonic | 1
1147 | R168 | ERJ-2RKF2491X | RES, THICK FILM, 2.49K 1%, 0.1W, 0402 | 2.49K | Panasonic | 1
1148 | R169 | ERJ-2RKF2491X | RES, THICK FILM, 2.49K 1%, 0.1W, 0402 | 2.49K | Panasonic | 1
1149 | R170 | ERJ-2RKF2491X | RES, THICK FILM, 2.49K 1%, 0.1W, 0402 | 2.49K | Panasonic | 1
1150 | R171 | RC0402FR-071RL | RES SMD 1 OHM 1% 1/16W 0402 | 1 | Yageo | 1
1151 | R172 | RC0402FR-071RL | RES SMD 1 OHM 1% 1/16W 0402 | 1 | Yageo | 1
1152 | R173 | RC0402FR-071RL | RES SMD 1 OHM 1% 1/16W 0402 | 1 | Yageo | 1
1153 | R174 | RC0402FR-071RL | RES SMD 1 OHM 1% 1/16W 0402 | 1 | Yageo | 1
1154 | R175 | ERJ-2RKF2001X | RES, THICK FILM, 2K 1%, 0.1W, 0402 | 2K | Panasonic | 1
1155 | R176 | ERJ-2RKF2001X | RES, THICK FILM, 2K 1%, 0.1W, 0402 | 2K | Panasonic | 1
1156 | R177 | ERJ-2RKF8061X | RES, THICK FILM, 8.06K 1%, 0.1W, 0402 | 8.06K | Panasonic | 1
1157 | R178 | ERJ-2RKF8061X | RES, THICK FILM, 8.06K 1%, 0.1W, 0402 | 8.06K | Panasonic | 1
1158 | R179 | ERJ-2RKF1002X | RES SMD 10K OHM 1% 1/10W 0402 | 10K | Panasonic | 1
1159 | R180 | ERJ-2RKF1002X | RES SMD 10K OHM 1% 1/10W 0402 | 10K | Panasonic | 1
1160 | R181 | ERJ-2RKF1002X | RES SMD 10K OHM 1% 1/10W 0402 | 10K | Panasonic | 1
1161 | R182 | ERJ-2RKF2670X | RES, THICK FILM, 267R 1%, 0.1W, 0402 | 267 | Panasonic | 1
1162 | R183 | ERJ-2RKF2670X | RES, THICK FILM, 267R 1%, 0.1W, 0402 | 267 | Panasonic | 1
1163 | R184 | ERJ-2RKF2670X | RES, THICK FILM, 267R 1%, 0.1W, 0402 | 267 | Panasonic | 1
1164 | R185 | ERJ-2RKF2670X | RES, THICK FILM, 267R 1%, 0.1W, 0402 | 267 | Panasonic | 1
1165 | R186 | ERJ-2RKF2670X | RES, THICK FILM, 267R 1%, 0.1W, 0402 | 267 | Panasonic | 1
1166 | R187 | ERJ-2RKF2670X | RES, THICK FILM, 267R 1%, 0.1W, 0402 | 267 | Panasonic | 1
1167 | R188 | ERJ-2RKF1002X | RES SMD 10K OHM 1% 1/10W 0402 | 10K | Panasonic | 1
1168 | R189 | ERJ-2RKF1002X | RES SMD 10K OHM 1% 1/10W 0402 | 10K | Panasonic | 1
1169 | R190 | ERJ-2RKF1002X | RES SMD 10K OHM 1% 1/10W 0402 | 10K | Panasonic | 1
1170 | R191 | ERJ-2RKF1002X | RES SMD 10K OHM 1% 1/10W 0402 | 10K | Panasonic | 1
1171 | R192 | ERJ-2RKF1001X | RES SMD 1000 OHM 1% 1/10W 0402 | 1K | Panasonic | 1
1172 | R193 | ERJ-2RKF1001X | RES SMD 1000 OHM 1% 1/10W 0402 | 1K | Panasonic | 1
1173 | R194 | ERJ-2RKF1001X | RES SMD 1000 OHM 1% 1/10W 0402 | 1K | Panasonic | 1
1174 | R195 | ERJ-2RKF1001X | RES SMD 1000 OHM 1% 1/10W 0402 | 1K | Panasonic | 1
1175 | R196 | ERJ-2RKF1001X | RES SMD 1000 OHM 1% 1/10W 0402 | 1K | Panasonic | 1
1176 | R197 | ERJ-2RKF1001X | RES SMD 1000 OHM 1% 1/10W 0402 | 1K | Panasonic | 1
1177 | R198 | ERJ-2RKF1001X | RES SMD 1000 OHM 1% 1/10W 0402 | 1K | Panasonic | 1
1178 | R199 | ERJ-2RKF7500X | RES, THICK FILM, 750R 1%, 0.1W, 0402 | 750 | Panasonic | 1
1179 | R200 | ERJ-2RKF1002X | RES SMD 10K OHM 1% 1/10W 0402 | 10K | Panasonic | 1
1180 | R201 | ERJ-2RKF4121X | RES, THICK FILM, 4.12K 1%, 0.1W, 0402 | 4.12K | Panasonic | 1
1181 | R202 | ERJ-2RKF4022X | RES, THICK FILM, 40.2K 1%, 0.1W, 0402 | 40.2K | Panasonic | 1
1182 | R203 | ERJ-2RKF4022X | RES, THICK FILM, 40.2K 1%, 0.1W, 0402 | 40.2K | Panasonic | 1
1183 | R207 | ERJ-2RKF4990X | RES, THICK FILM, 499R 1%, 0.1W, 0402 | 499 | Panasonic | 1
1184 | R208 | ERJ-2RKF4990X | RES, THICK FILM, 499R 1%, 0.1W, 0402 | 499 | Panasonic | 1
1185 | R210 | RC0402JR-070RL | RES SMD 0 OHM JUMPER 1/16W 0402 | 0 | Yageo | 1
1186 | R211 | RC0402JR-070RL | RES SMD 0 OHM JUMPER 1/16W 0402 | 0 | Yageo | 1
1187 | R212 | RC0402JR-070RL | RES SMD 0 OHM JUMPER 1/16W 0402 | 0 | Yageo | 1
1188 | R213 | ERJ-2RKF4751X | RES, THICK FILM, 4.75K 1%, 0.1W, 0402 | 4.75K | Panasonic | 1
1189 | R214 | ERJ-2RKF8061X | RES, THICK FILM, 8.06K 1%, 0.1W, 0402 | 8.06K | Panasonic | 1
1190 | R215 | ERJ-2RKF8061X | RES, THICK FILM, 8.06K 1%, 0.1W, 0402 | 8.06K | Panasonic | 1
1191 | R216 | ERJ-2RKF8061X | RES, THICK FILM, 8.06K 1%, 0.1W, 0402 | 8.06K | Panasonic | 1
1192 | R217 | ERJ-2RKF8061X | RES, THICK FILM, 8.06K 1%, 0.1W, 0402 | 8.06K | Panasonic | 1
1193 | R218 | ERJ-2RKF8061X | RES, THICK FILM, 8.06K 1%, 0.1W, 0402 | 8.06K | Panasonic | 1
1194 | R219 | ERJ-2RKF8061X | RES, THICK FILM, 8.06K 1%, 0.1W, 0402 | 8.06K | Panasonic | 1
1195 | R220 | ERJ-2RKF8061X | RES, THICK FILM, 8.06K 1%, 0.1W, 0402 | 8.06K | Panasonic | 1
1196 | R221 | ERJ-2RKF1000X | RES SMD 100 OHM 1% 1/10W 0402 | 100 | Panasonic | 1
1197 | R222 | ERJ-2RKF1000X | RES SMD 100 OHM 1% 1/10W 0402 | 100 | Panasonic | 1
1198 | R223 | ERJ-2RKF1000X | RES SMD 100 OHM 1% 1/10W 0402 | 100 | Panasonic | 1
1199 | R224 | ERJ-2RKF1000X | RES SMD 100 OHM 1% 1/10W 0402 | 100 | Panasonic | 1
1200 | R225 | ERJ-2RKF1000X | RES SMD 100 OHM 1% 1/10W 0402 | 100 | Panasonic | 1
1201 | R226 | ERJ-2RKF2491X | RES, THICK FILM, 2.49K 1%, 0.1W, 0402 | 2.49K | Panasonic | 1
1202 | R227 | ERJ-2RKF2491X | RES, THICK FILM, 2.49K 1%, 0.1W, 0402 | 2.49K | Panasonic | 1
1203 | R228 | ERJ-2RKF2491X | RES, THICK FILM, 2.49K 1%, 0.1W, 0402 | 2.49K | Panasonic | 1
1204 | R229 | ERJ-2RKF2491X | RES, THICK FILM, 2.49K 1%, 0.1W, 0402 | 2.49K | Panasonic | 1
1205 | R230 | ERJ-2RKF2491X | RES, THICK FILM, 2.49K 1%, 0.1W, 0402 | 2.49K | Panasonic | 1
1206 | R231 | ERJ-2RKF2491X | RES, THICK FILM, 2.49K 1%, 0.1W, 0402 | 2.49K | Panasonic | 1
1207 | R232 | ERJ-2RKF2491X | RES, THICK FILM, 2.49K 1%, 0.1W, 0402 | 2.49K | Panasonic | 1
1208 | R233 | ERJ-2RKF2491X | RES, THICK FILM, 2.49K 1%, 0.1W, 0402 | 2.49K | Panasonic | 1
1209 | R234 | ERJ-2RKF2491X | RES, THICK FILM, 2.49K 1%, 0.1W, 0402 | 2.49K | Panasonic | 1
1210 | R235 | ERJ-2RKF2491X | RES, THICK FILM, 2.49K 1%, 0.1W, 0402 | 2.49K | Panasonic | 1
1211 | R236 | ERJ-2RKF2491X | RES, THICK FILM, 2.49K 1%, 0.1W, 0402 | 2.49K | Panasonic | 1
1212 | R237 | ERJ-2RKF2491X | RES, THICK FILM, 2.49K 1%, 0.1W, 0402 | 2.49K | Panasonic | 1
1213 | R238 | ERJ-2RKF2491X | RES, THICK FILM, 2.49K 1%, 0.1W, 0402 | 2.49K | Panasonic | 1
1214 | R239 | ERJ-2RKF2491X | RES, THICK FILM, 2.49K 1%, 0.1W, 0402 | 2.49K | Panasonic | 1
1215 | R240 | ERJ-2RKF2491X | RES, THICK FILM, 2.49K 1%, 0.1W, 0402 | 2.49K | Panasonic | 1
1216 | R241 | RC0402FR-071RL | RES SMD 1 OHM 1% 1/16W 0402 | 1 | Yageo | 1
1217 | R242 | RC0402FR-071RL | RES SMD 1 OHM 1% 1/16W 0402 | 1 | Yageo | 1
1218 | R243 | RC0402FR-071RL | RES SMD 1 OHM 1% 1/16W 0402 | 1 | Yageo | 1
1219 | R244 | RC0402FR-071RL | RES SMD 1 OHM 1% 1/16W 0402 | 1 | Yageo | 1
1220 | R245 | RC0402FR-071RL | RES SMD 1 OHM 1% 1/16W 0402 | 1 | Yageo | 1
1221 | R246 | RC0402FR-071RL | RES SMD 1 OHM 1% 1/16W 0402 | 1 | Yageo | 1
1222 | R247 | RC0402FR-071RL | RES SMD 1 OHM 1% 1/16W 0402 | 1 | Yageo | 1
1223 | R248 | RC0402FR-071RL | RES SMD 1 OHM 1% 1/16W 0402 | 1 | Yageo | 1
1224 | R249 | RC0402FR-071RL | RES SMD 1 OHM 1% 1/16W 0402 | 1 | Yageo | 1
1225 | R250 | RC0402FR-071RL | RES SMD 1 OHM 1% 1/16W 0402 | 1 | Yageo | 1
1226 | R251 | ERJ-2RKF2001X | RES, THICK FILM, 2K 1%, 0.1W, 0402 | 2K | Panasonic | 1
1227 | R252 | ERJ-2RKF2001X | RES, THICK FILM, 2K 1%, 0.1W, 0402 | 2K | Panasonic | 1
1228 | R253 | ERJ-2RKF2001X | RES, THICK FILM, 2K 1%, 0.1W, 0402 | 2K | Panasonic | 1
1229 | R254 | ERJ-2RKF2001X | RES, THICK FILM, 2K 1%, 0.1W, 0402 | 2K | Panasonic | 1
1230 | R255 | ERJ-2RKF2001X | RES, THICK FILM, 2K 1%, 0.1W, 0402 | 2K | Panasonic | 1
1231 | R256 | ERJ-2RKF2670X | RES, THICK FILM, 267R 1%, 0.1W, 0402 | 267 | Panasonic | 1
1232 | R257 | ERJ-2RKF2670X | RES, THICK FILM, 267R 1%, 0.1W, 0402 | 267 | Panasonic | 1
1233 | R258 | ERJ-2RKF2670X | RES, THICK FILM, 267R 1%, 0.1W, 0402 | 267 | Panasonic | 1
1234 | R259 | ERJ-2RKF2670X | RES, THICK FILM, 267R 1%, 0.1W, 0402 | 267 | Panasonic | 1
1235 | R260 | ERJ-2RKF2670X | RES, THICK FILM, 267R 1%, 0.1W, 0402 | 267 | Panasonic | 1
1236 | R261 | ERJ-2RKF2670X | RES, THICK FILM, 267R 1%, 0.1W, 0402 | 267 | Panasonic | 1
1237 | R262 | ERJ-2RKF2670X | RES, THICK FILM, 267R 1%, 0.1W, 0402 | 267 | Panasonic | 1
1238 | R263 | ERJ-2RKF2670X | RES, THICK FILM, 267R 1%, 0.1W, 0402 | 267 | Panasonic | 1
1239 | R264 | ERJ-2RKF2670X | RES, THICK FILM, 267R 1%, 0.1W, 0402 | 267 | Panasonic | 1
1240 | R265 | ERJ-2RKF2670X | RES, THICK FILM, 267R 1%, 0.1W, 0402 | 267 | Panasonic | 1
1241 | R266 | RC0402JR-070RL | RES SMD 0 OHM JUMPER 1/16W 0402 | 0 | Yageo | 1
1242 | R268 | RC0402JR-070RL | RES SMD 0 OHM JUMPER 1/16W 0402 | 0 | Yageo | 1
1243 | R269 | RC0402JR-070RL | RES SMD 0 OHM JUMPER 1/16W 0402 | 0 | Yageo | 1
1244 | R270 | RC0402JR-070RL | RES SMD 0 OHM JUMPER 1/16W 0402 | 0 | Yageo | 1
1245 | R271 | RC0402JR-070RL | RES SMD 0 OHM JUMPER 1/16W 0402 | 0 | Yageo | 1
1246 | R272 | RC0402JR-070RL | RES SMD 0 OHM JUMPER 1/16W 0402 | 0 | Yageo | 1
1247 | R273 | RC0402JR-070RL | RES SMD 0 OHM JUMPER 1/16W 0402 | 0 | Yageo | 1
1248 | R274 | RC0402JR-070RL | RES SMD 0 OHM JUMPER 1/16W 0402 | 0 | Yageo | 1
1249 | R275 | RC0402JR-070RL | RES SMD 0 OHM JUMPER 1/16W 0402 | 0 | Yageo | 1
1250 | R276 | RC0402JR-070RL | RES SMD 0 OHM JUMPER 1/16W 0402 | 0 | Yageo | 1
1251 | R277 | RC0402JR-070RL | RES SMD 0 OHM JUMPER 1/16W 0402 | 0 | Yageo | 1
1252 | R278 | RC0402JR-070RL | RES SMD 0 OHM JUMPER 1/16W 0402 | 0 | Yageo | 1
1253 | R279 | RC0402JR-070RL | RES SMD 0 OHM JUMPER 1/16W 0402 | 0 | Yageo | 1
1254 | R280 | RC0402JR-070RL | RES SMD 0 OHM JUMPER 1/16W 0402 | 0 | Yageo | 1
1255 | R294 | RC0402JR-070RL | RES SMD 0 OHM JUMPER 1/16W 0402 | 0 | Yageo | 1
1256 | R295 | ERJ-2RKF1000X | RES SMD 100 OHM 1% 1/10W 0402 | 100 | Panasonic | 1
1257 | R296 | ERJ-2RKF1000X | RES SMD 100 OHM 1% 1/10W 0402 | 100 | Panasonic | 1
1258 | R297 | ERJ-2RKF1000X | RES SMD 100 OHM 1% 1/10W 0402 | 100 | Panasonic | 1
1259 | R298 | ERJ-2RKF1000X | RES SMD 100 OHM 1% 1/10W 0402 | 100 | Panasonic | 1
1260 | R299 | ERJ-2RKF1000X | RES SMD 100 OHM 1% 1/10W 0402 | 100 | Panasonic | 1
1261 | R300 | ERJ-2RKF1000X | RES SMD 100 OHM 1% 1/10W 0402 | 100 | Panasonic | 1
1262 | R301 | ERJ-2RKF1000X | RES SMD 100 OHM 1% 1/10W 0402 | 100 | Panasonic | 1
1263 | R302 | ERJ-2RKF1000X | RES SMD 100 OHM 1% 1/10W 0402 | 100 | Panasonic | 1
1264 | R303 | ERJ-2RKF1000X | RES SMD 100 OHM 1% 1/10W 0402 | 100 | Panasonic | 1
1265 | R304 | ERJ-2RKF1000X | RES SMD 100 OHM 1% 1/10W 0402 | 100 | Panasonic | 1
1266 | R305 | ERJ-2RKF1000X | RES SMD 100 OHM 1% 1/10W 0402 | 100 | Panasonic | 1
1267 | R306 | ERJ-2RKF1000X | RES SMD 100 OHM 1% 1/10W 0402 | 100 | Panasonic | 1
1268 | R307 | ERJ-2RKF1000X | RES SMD 100 OHM 1% 1/10W 0402 | 100 | Panasonic | 1
1269 | R308 | ERJ-2RKF1000X | RES SMD 100 OHM 1% 1/10W 0402 | 100 | Panasonic | 1
1270 | R309 | ERJ-2RKF1000X | RES SMD 100 OHM 1% 1/10W 0402 | 100 | Panasonic | 1
1271 | R310 | ERJ-2RKF1000X | RES SMD 100 OHM 1% 1/10W 0402 | 100 | Panasonic | 1
1272 | R311 | ERJ-2RKF4751X | RES, THICK FILM, 4.75K 1%, 0.1W, 0402 | 4.75K | Panasonic | 1
1273 | R312 | ERJ-2RKF4751X | RES, THICK FILM, 4.75K 1%, 0.1W, 0402 | 4.75K | Panasonic | 1
1274 | R313 | ERJ-2RKF4751X | RES, THICK FILM, 4.75K 1%, 0.1W, 0402 | 4.75K | Panasonic | 1
1275 | R314 | ERJ-2RKF4751X | RES, THICK FILM, 4.75K 1%, 0.1W, 0402 | 4.75K | Panasonic | 1
1276 | R315 | ERJ-2RKF4751X | RES, THICK FILM, 4.75K 1%, 0.1W, 0402 | 4.75K | Panasonic | 1
1277 | R316 | ERJ-2RKF4751X | RES, THICK FILM, 4.75K 1%, 0.1W, 0402 | 4.75K | Panasonic | 1
1278 | R317 | ERJ-2RKF1001X | RES SMD 1000 OHM 1% 1/10W 0402 | 1K | Panasonic | 1
1279 | R318 | ERJ-2RKF2491X | RES, THICK FILM, 2.49K 1%, 0.1W, 0402 | 2.49K | Panasonic | 1
1280 | R319 | ERJ-2RKF2491X | RES, THICK FILM, 2.49K 1%, 0.1W, 0402 | 2.49K | Panasonic | 1
1281 | R320 | ERJ-2RKF2491X | RES, THICK FILM, 2.49K 1%, 0.1W, 0402 | 2.49K | Panasonic | 1
1282 | R321 | ERJ-2RKF2491X | RES, THICK FILM, 2.49K 1%, 0.1W, 0402 | 2.49K | Panasonic | 1
1283 | R322 | ERJ-2RKF1000X | RES SMD 100 OHM 1% 1/10W 0402 | 100 | Panasonic | 1
1284 | R323 | ERJ-2RKF1000X | RES SMD 100 OHM 1% 1/10W 0402 | 100 | Panasonic | 1
1285 | R324 | ERJ-2RKF1002X | RES SMD 10K OHM 1% 1/10W 0402 | 10K | Panasonic | 1
1286 | R325 | ERJ-2RKF1001X | RES SMD 1000 OHM 1% 1/10W 0402 | 1K | Panasonic | 1
1287 | R326 | ERJ-2RKF1471X | RES SMD 1.47K OHM 1% 1/10W 0402 | 1.47K | Panasonic | 1
1288 | R327 | RC0402JR-070RL | RES SMD 0 OHM JUMPER 1/16W 0402 | 0 | Yageo | 1
1289 | R328 | RC0402JR-070RL | RES SMD 0 OHM JUMPER 1/16W 0402 | 0 | Yageo | 1
1290 | R329 | ERJ-2RKF1003X | RES SMD 100K OHM 1% 1/10W 0402 | 100K | Panasonic | 1
1291 | R330 | ERJ-2RKF1003X | RES SMD 100K OHM 1% 1/10W 0402 | 100K | Panasonic | 1
1292 | R331 | ERJ-2RKF1003X | RES SMD 100K OHM 1% 1/10W 0402 | 100K | Panasonic | 1
1293 | R332 | RC0402JR-070RL | RES SMD 0 OHM JUMPER 1/16W 0402 | 0 | Yageo | 1
1294 | R333 | ERJ-2RKF2491X | RES, THICK FILM, 2.49K 1%, 0.1W, 0402 | 2.49K | Panasonic | 1
1295 | R334 | ERJ-2RKF5232X | RES, THICK FILM, 52.3K 1%, 0.1W, 0402 | 52.3K | Panasonic | 1
1296 | R335 | ERJ-2RKF5113X | RES, THICK FILM, 511K 1%, 0.1W, 0402 | 511K | Panasonic | 1
1297 | R336 | RC0402JR-070RL | RES SMD 0 OHM JUMPER 1/16W 0402 | 0 | Yageo | 1
1298 | R337 | ERJ-2RKF4751X | RES, THICK FILM, 4.75K 1%, 0.1W, 0402 | 4.75K | Panasonic | 1
1299 | R338 | RC0402JR-070RL | RES SMD 0 OHM JUMPER 1/16W 0402 | 0 | Yageo | 1
1300 | R339 | RC0402JR-070RL | RES SMD 0 OHM JUMPER 1/16W 0402 | 0 | Yageo | 1
1301 | R340 | RC0402FR-0720RL | RES SMD 20 OHM 1% 1/16W 0402 | 20 | Yageo | 1
1302 | R341 | RC0402FR-0720RL | RES SMD 20 OHM 1% 1/16W 0402 | 20 | Yageo | 1
1303 | R342 | RC0402FR-0720RL | RES SMD 20 OHM 1% 1/16W 0402 | 20 | Yageo | 1
1304 | R343 | ERJ-2RKF1003X | RES SMD 100K OHM 1% 1/10W 0402 | 100K | Panasonic | 1
1305 | R344 | ERJ-2RKF1002X | RES SMD 10K OHM 1% 1/10W 0402 | 10K | Panasonic | 1
1306 | R345 | ERJ-2RKF4751X | RES, THICK FILM, 4.75K 1%, 0.1W, 0402 | 4.75K | Panasonic | 1
1307 | R346 | ERJ-2RKF4751X | RES, THICK FILM, 4.75K 1%, 0.1W, 0402 | 4.75K | Panasonic | 1
1308 | R347 | ERJ-2RKF4751X | RES, THICK FILM, 4.75K 1%, 0.1W, 0402 | 4.75K | Panasonic | 1
1309 | R348 | ERJ-2RKF1002X | RES SMD 10K OHM 1% 1/10W 0402 | 10K | Panasonic | 1
1310 | R349 | ERJ-2RKF1002X | RES SMD 10K OHM 1% 1/10W 0402 | 10K | Panasonic | 1
1311 | R352 | RC0402JR-070RL | RES SMD 0 OHM JUMPER 1/16W 0402 | 0 | Yageo | 1
1312 | R353 | RC0402JR-070RL | RES SMD 0 OHM JUMPER 1/16W 0402 | 0 | Yageo | 1
1313 | R354 | RC0402JR-070RL | RES SMD 0 OHM JUMPER 1/16W 0402 | 0 | Yageo | 1
1314 | R355 | RC0402JR-070RL | RES SMD 0 OHM JUMPER 1/16W 0402 | 0 | Yageo | 1
1315 | R356 | RC0402FR-0720RL | RES SMD 20 OHM 1% 1/16W 0402 | 20 | Yageo | 1
1316 | R357 | ERJ-2RKF1000X | RES SMD 100 OHM 1% 1/10W 0402 | 100 | Panasonic | 1
1317 | R358 | ERJ-2RKF1000X | RES SMD 100 OHM 1% 1/10W 0402 | 100 | Panasonic | 1
1318 | R359 | ERJ-2RKF1000X | RES SMD 100 OHM 1% 1/10W 0402 | 100 | Panasonic | 1
1319 | R360 | ERJ-2RKF1000X | RES SMD 100 OHM 1% 1/10W 0402 | 100 | Panasonic | 1
1320 | R361 | ERJ-2RKF1000X | RES SMD 100 OHM 1% 1/10W 0402 | 100 | Panasonic | 1
1321 | R362 | ERJ-2RKF1000X | RES SMD 100 OHM 1% 1/10W 0402 | 100 | Panasonic | 1
1322 | R363 | ERJ-2RKF1000X | RES SMD 100 OHM 1% 1/10W 0402 | 100 | Panasonic | 1
1323 | R364 | ERJ-2RKF1000X | RES SMD 100 OHM 1% 1/10W 0402 | 100 | Panasonic | 1
1324 | R365 | ERJ-2RKF1000X | RES SMD 100 OHM 1% 1/10W 0402 | 100 | Panasonic | 1
1325 | R366 | ERJ-2RKF1000X | RES SMD 100 OHM 1% 1/10W 0402 | 100 | Panasonic | 1
1326 | R367 | ERJ-2RKF1000X | RES SMD 100 OHM 1% 1/10W 0402 | 100 | Panasonic | 1
1327 | R368 | ERJ-2RKF1000X | RES SMD 100 OHM 1% 1/10W 0402 | 100 | Panasonic | 1
1328 | R369 | ERJ-2RKF1000X | RES SMD 100 OHM 1% 1/10W 0402 | 100 | Panasonic | 1
1329 | R370 | ERJ-2RKF1000X | RES SMD 100 OHM 1% 1/10W 0402 | 100 | Panasonic | 1
1330 | R371 | ERJ-2RKF1000X | RES SMD 100 OHM 1% 1/10W 0402 | 100 | Panasonic | 1
1331 | R372 | ERJ-2RKF1000X | RES SMD 100 OHM 1% 1/10W 0402 | 100 | Panasonic | 1
1332 | R373 | ERJ-2RKF1000X | RES SMD 100 OHM 1% 1/10W 0402 | 100 | Panasonic | 1
1333 | R374 | ERJ-2RKF1000X | RES SMD 100 OHM 1% 1/10W 0402 | 100 | Panasonic | 1
1334 | R377 | ERJ-2RKF2400X | RES, THICK FILM, 240R 1%, 0.1W, 0402 | 240 | Panasonic | 1
1335 | R378 | ERJ-2RKF2400X | RES, THICK FILM, 240R 1%, 0.1W, 0402 | 240 | Panasonic | 1
1336 | R379 | ERJ-2RKF2400X | RES, THICK FILM, 240R 1%, 0.1W, 0402 | 240 | Panasonic | 1
1337 | R380 | ERJ-2RKF2400X | RES, THICK FILM, 240R 1%, 0.1W, 0402 | 240 | Panasonic | 1
1338 | R381 | ERJ-2RKF2400X | RES, THICK FILM, 240R 1%, 0.1W, 0402 | 240 | Panasonic | 1
1339 | R382 | ERJ-2RKF2400X | RES, THICK FILM, 240R 1%, 0.1W, 0402 | 240 | Panasonic | 1
1340 | R383 | ERJ-2RKF2400X | RES, THICK FILM, 240R 1%, 0.1W, 0402 | 240 | Panasonic | 1
1341 | R384 | ERJ-2RKF2400X | RES, THICK FILM, 240R 1%, 0.1W, 0402 | 240 | Panasonic | 1
1342 | R386 | RC0402JR-070RL | RES SMD 0 OHM JUMPER 1/16W 0402 | 0 | Yageo | 1
1343 | R387 | RC0402JR-070RL | RES SMD 0 OHM JUMPER 1/16W 0402 | 0 | Yageo | 1
1344 | R388 | ERJ-2RKF1002X | RES SMD 10K OHM 1% 1/10W 0402 | 10K | Panasonic | 1
1345 | R389 | ERJ-2RKF1002X | RES SMD 10K OHM 1% 1/10W 0402 | 10K | Panasonic | 1
1346 | R390 | ERJ-2RKF1000X | RES SMD 100 OHM 1% 1/10W 0402 | 100 | Panasonic | 1
1347 | R391 | ERJ-2RKF1000X | RES SMD 100 OHM 1% 1/10W 0402 | 100 | Panasonic | 1
1348 | R392 | ERJ-2RKF1000X | RES SMD 100 OHM 1% 1/10W 0402 | 100 | Panasonic | 1
1349 | R393 | ERJ-2RKF1000X | RES SMD 100 OHM 1% 1/10W 0402 | 100 | Panasonic | 1
1350 | R394 | ERJ-2RKF1002X | RES SMD 10K OHM 1% 1/10W 0402 | 10K | Panasonic | 1
1351 | R396 | ERJ-2RKF1001X | RES SMD 1000 OHM 1% 1/10W 0402 | 1K | Panasonic | 1
1352 | R398 | ERJ-2RKF5113X | RES, THICK FILM, 511K 1%, 0.1W, 0402 | 511K | Panasonic | 1
1353 | R399 | ERJ-2RKF1003X | RES SMD 100K OHM 1% 1/10W 0402 | 100K | Panasonic | 1
1354 | R400 | ERJ-2RKF1003X | RES SMD 100K OHM 1% 1/10W 0402 | 100K | Panasonic | 1
1355 | R401 | ERJ-2RKF5113X | RES, THICK FILM, 511K 1%, 0.1W, 0402 | 511K | Panasonic | 1
1356 | R402 | ERJ-2RKF1002X | RES SMD 10K OHM 1% 1/10W 0402 | 10K | Panasonic | 1
1357 | R404 | ERJ-2RKF1002X | RES SMD 10K OHM 1% 1/10W 0402 | 10K | Panasonic | 1
1358 | R409 | RC0402FR-0720RL | RES SMD 20 OHM 1% 1/16W 0402 | 20 | Yageo | 1
1359 | R410 | ERJ-2RKF6490X | RES, THICK FILM, 649R 1%, 0.1W, 0402 | 649 | Panasonic | 1
1360 | R411 | ERJ-2RKF1002X | RES SMD 10K OHM 1% 1/10W 0402 | 10K | Panasonic | 1
1361 | R412 | ERJ-2RKF1002X | RES SMD 10K OHM 1% 1/10W 0402 | 10K | Panasonic | 1
1362 | R413 | ERJ-2RKF1002X | RES SMD 10K OHM 1% 1/10W 0402 | 10K | Panasonic | 1
1363 | R414 | ERJ-2RKF1002X | RES SMD 10K OHM 1% 1/10W 0402 | 10K | Panasonic | 1
1364 | R415 | ERJ-2RKF1002X | RES SMD 10K OHM 1% 1/10W 0402 | 10K | Panasonic | 1
1365 | R416 | ERJ-2RKF1002X | RES SMD 10K OHM 1% 1/10W 0402 | 10K | Panasonic | 1
1366 | R417 | ERJ-2RKF1002X | RES SMD 10K OHM 1% 1/10W 0402 | 10K | Panasonic | 1
1367 | R418 | ERJ-2RKF1002X | RES SMD 10K OHM 1% 1/10W 0402 | 10K | Panasonic | 1
1368 | R419 | ERJ-2RKF1002X | RES SMD 10K OHM 1% 1/10W 0402 | 10K | Panasonic | 1
1369 | R421 | ERJ-2RKF1002X | RES SMD 10K OHM 1% 1/10W 0402 | 10K | Panasonic | 1
1370 | R422 | RC0402FR-0720RL | RES SMD 20 OHM 1% 1/16W 0402 | 20 | Yageo | 1
1371 | R423 | RC0402FR-0720RL | RES SMD 20 OHM 1% 1/16W 0402 | 20 | Yageo | 1
1372 | R424 | RC0402FR-0720RL | RES SMD 20 OHM 1% 1/16W 0402 | 20 | Yageo | 1
1373 | R425 | RC0402FR-0720RL | RES SMD 20 OHM 1% 1/16W 0402 | 20 | Yageo | 1
1374 | R427 | ERJ-2RKF4751X | RES, THICK FILM, 4.75K 1%, 0.1W, 0402 | 4.75K | Panasonic | 1
1375 | R428 | ERJ-2RKF4751X | RES, THICK FILM, 4.75K 1%, 0.1W, 0402 | 4.75K | Panasonic | 1
1376 | R429 | ERJ-2RKF4751X | RES, THICK FILM, 4.75K 1%, 0.1W, 0402 | 4.75K | Panasonic | 1
1377 | R430 | ERJ-2RKF4751X | RES, THICK FILM, 4.75K 1%, 0.1W, 0402 | 4.75K | Panasonic | 1
1378 | R431 | ERJ-2RKF1001X | RES SMD 1000 OHM 1% 1/10W 0402 | 1K | Panasonic | 1
1379 | R432 | ERJ-2RKF4751X | RES, THICK FILM, 4.75K 1%, 0.1W, 0402 | 4.75K | Panasonic | 1
1380 | R433 | ERJ-2RKF4751X | RES, THICK FILM, 4.75K 1%, 0.1W, 0402 | 4.75K | Panasonic | 1
1381 | R434 | RC0402FR-0720RL | RES SMD 20 OHM 1% 1/16W 0402 | 20 | Yageo | 1
1382 | R435 | RC0402FR-0720RL | RES SMD 20 OHM 1% 1/16W 0402 | 20 | Yageo | 1
1383 | R436 | ERJ-2RKF4751X | RES, THICK FILM, 4.75K 1%, 0.1W, 0402 | 4.75K | Panasonic | 1
1384 | R438 | ERJ-2RKF1002X | RES SMD 10K OHM 1% 1/10W 0402 | 10K | Panasonic | 1
1385 | R439 | ERJ-2RKF1002X | RES SMD 10K OHM 1% 1/10W 0402 | 10K | Panasonic | 1
1386 | R440 | ERJ-2RKF1002X | RES SMD 10K OHM 1% 1/10W 0402 | 10K | Panasonic | 1
1387 | R441 | ERJ-2RKF1000X | RES SMD 100 OHM 1% 1/10W 0402 | 100 | Panasonic | 1
1388 | R442 | ERJ-2RKF1000X | RES SMD 100 OHM 1% 1/10W 0402 | 100 | Panasonic | 1
1389 | R443 | ERJ-2RKF1000X | RES SMD 100 OHM 1% 1/10W 0402 | 100 | Panasonic | 1
1390 | R444 | ERJ-2RKF1000X | RES SMD 100 OHM 1% 1/10W 0402 | 100 | Panasonic | 1
1391 | R445 | ERJ-2RKF4751X | RES, THICK FILM, 4.75K 1%, 0.1W, 0402 | 4.75K | Panasonic | 1
1392 | R446 | ERJ-2RKF1002X | RES SMD 10K OHM 1% 1/10W 0402 | 10K | Panasonic | 1
1393 | R447 | RC0402FR-0720RL | RES SMD 20 OHM 1% 1/16W 0402 | 20 | Yageo | 1
1394 | R448 | ERJ-2RKF4751X | RES, THICK FILM, 4.75K 1%, 0.1W, 0402 | 4.75K | Panasonic | 1
1395 | R449 | ERJ-2RKF1003X | RES SMD 100K OHM 1% 1/10W 0402 | 100K | Panasonic | 1
1396 | R450 | ERJ-2RKF4751X | RES, THICK FILM, 4.75K 1%, 0.1W, 0402 | 4.75K | Panasonic | 1
1397 | R451 | ERJ-2RKF1002X | RES SMD 10K OHM 1% 1/10W 0402 | 10K | Panasonic | 1
1398 | R452 | ERJ-2RKF1002X | RES SMD 10K OHM 1% 1/10W 0402 | 10K | Panasonic | 1
1399 | R453 | ERJ-2RKF1002X | RES SMD 10K OHM 1% 1/10W 0402 | 10K | Panasonic | 1
1400 | R454 | ERJ-2RKF1001X | RES SMD 1000 OHM 1% 1/10W 0402 | 1K | Panasonic | 1
1401 | R455 | RC0402FR-0720RL | RES SMD 20 OHM 1% 1/16W 0402 | 20 | Yageo | 1
1402 | R456 | RC0402FR-0720RL | RES SMD 20 OHM 1% 1/16W 0402 | 20 | Yageo | 1
1403 | R457 | ERJ-2RKF1002X | RES SMD 10K OHM 1% 1/10W 0402 | 10K | Panasonic | 1
1404 | R458 | ERJ-2RKF1002X | RES SMD 10K OHM 1% 1/10W 0402 | 10K | Panasonic | 1
1405 | R459 | ERJ-2RKF4751X | RES, THICK FILM, 4.75K 1%, 0.1W, 0402 | 4.75K | Panasonic | 1
1406 | R460 | ERJ-2RKF1001X | RES SMD 1000 OHM 1% 1/10W 0402 | 1K | Panasonic | 1
1407 | R461 | ERJ-2RKF49R9X | RES, THICK FILM, 49.9R 1%, 0.1W, 0402 | 49.9 | Panasonic | 1
1408 | R462 | ERJ-2RKF49R9X | RES, THICK FILM, 49.9R 1%, 0.1W, 0402 | 49.9 | Panasonic | 1
1409 | R463 | ERJ-2RKF1001X | RES SMD 1000 OHM 1% 1/10W 0402 | 1K | Panasonic | 1
1410 | R464 | ERJ-2RKF1001X | RES SMD 1000 OHM 1% 1/10W 0402 | 1K | Panasonic | 1
1411 | R465 | ERJ-2RKF1002X | RES SMD 10K OHM 1% 1/10W 0402 | 10K | Panasonic | 1
1412 | R466 | ERJ-2RKF1002X | RES SMD 10K OHM 1% 1/10W 0402 | 10K | Panasonic | 1
1413 | R467 | ERJ-2RKF1002X | RES SMD 10K OHM 1% 1/10W 0402 | 10K | Panasonic | 1
1414 | R468 | ERJ-2RKF1002X | RES SMD 10K OHM 1% 1/10W 0402 | 10K | Panasonic | 1
1415 | R469 | ERJ-2RKF1002X | RES SMD 10K OHM 1% 1/10W 0402 | 10K | Panasonic | 1
1416 | R470 | ERJ-2RKF1001X | RES SMD 1000 OHM 1% 1/10W 0402 | 1K | Panasonic | 1
1417 | R471 | RC0402FR-0720RL | RES SMD 20 OHM 1% 1/16W 0402 | 20 | Yageo | 1
1418 | R473 | ERJ-2RKF1001X | RES SMD 1000 OHM 1% 1/10W 0402 | 1K | Panasonic | 1
1419 | R474 | ERJ-2RKF7500X | RES, THICK FILM, 750R 1%, 0.1W, 0402 | 750 | Panasonic | 1
1420 | R475 | ERJ-2RKF7500X | RES, THICK FILM, 750R 1%, 0.1W, 0402 | 750 | Panasonic | 1
1421 | R476 | ERJ-2RKF7500X | RES, THICK FILM, 750R 1%, 0.1W, 0402 | 750 | Panasonic | 1
1422 | R480 | ERJ-2RKF7500X | RES, THICK FILM, 750R 1%, 0.1W, 0402 | 750 | Panasonic | 1
1423 | R481 | ERJ-2RKF4751X | RES, THICK FILM, 4.75K 1%, 0.1W, 0402 | 4.75K | Panasonic | 1
1424 | R482 | ERJ-2RKF1002X | RES SMD 10K OHM 1% 1/10W 0402 | 10K | Panasonic | 1
1425 | R483 | ERJ-2RKF1003X | RES SMD 100K OHM 1% 1/10W 0402 | 100K | Panasonic | 1
1426 | R484 | ERJ-2RKF1000X | RES SMD 100 OHM 1% 1/10W 0402 | 100 | Panasonic | 1
1427 | R485 | ERJ-2RKF1000X | RES SMD 100 OHM 1% 1/10W 0402 | 100 | Panasonic | 1
1428 | R486 | ERJ-2RKF1000X | RES SMD 100 OHM 1% 1/10W 0402 | 100 | Panasonic | 1
1429 | R489 | ERJ-2RKF2491X | RES, THICK FILM, 2.49K 1%, 0.1W, 0402 | 2.49K | Panasonic | 1
1430 | R490 | ERJ-2RKF2491X | RES, THICK FILM, 2.49K 1%, 0.1W, 0402 | 2.49K | Panasonic | 1
1431 | R491 | ERJ-2RKF1471X | RES SMD 1.47K OHM 1% 1/10W 0402 | 1.47K | Panasonic | 1
1432 | R492 | ERJ-2RKF2001X | RES, THICK FILM, 2K 1%, 0.1W, 0402 | 2K | Panasonic | 1
1433 | R493 | RC0402JR-070RL | RES SMD 0 OHM JUMPER 1/16W 0402 | 0 | Yageo | 1
1434 | R494 | RC0402JR-070RL | RES SMD 0 OHM JUMPER 1/16W 0402 | 0 | Yageo | 1
1435 | R495 | RC0402JR-070RL | RES SMD 0 OHM JUMPER 1/16W 0402 | 0 | Yageo | 1
1436 | R496 | RC0402JR-070RL | RES SMD 0 OHM JUMPER 1/16W 0402 | 0 | Yageo | 1
1437 | R497 | ERJ-2RKF2491X | RES, THICK FILM, 2.49K 1%, 0.1W, 0402 | 2.49K | Panasonic | 1
1438 | R498 | ERJ-2RKF2491X | RES, THICK FILM, 2.49K 1%, 0.1W, 0402 | 2.49K | Panasonic | 1
1439 | R499 | ERJ-2RKF1002X | RES SMD 10K OHM 1% 1/10W 0402 | 10K | Panasonic | 1
1440 | R500 | ERJ-2RKF4751X | RES, THICK FILM, 4.75K 1%, 0.1W, 0402 | 4.75K | Panasonic | 1
1441 | R501 | ERJ-2RKF4751X | RES, THICK FILM, 4.75K 1%, 0.1W, 0402 | 4.75K | Panasonic | 1
1442 | R502 | ERJ-2RKF4751X | RES, THICK FILM, 4.75K 1%, 0.1W, 0402 | 4.75K | Panasonic | 1
1443 | R503 | ERJ-2RKF4751X | RES, THICK FILM, 4.75K 1%, 0.1W, 0402 | 4.75K | Panasonic | 1
1444 | R504 | ERJ-2RKF4751X | RES, THICK FILM, 4.75K 1%, 0.1W, 0402 | 4.75K | Panasonic | 1
1445 | R505 | ERJ-2RKF4751X | RES, THICK FILM, 4.75K 1%, 0.1W, 0402 | 4.75K | Panasonic | 1
1446 | R506 | ERJ-2RKF4751X | RES, THICK FILM, 4.75K 1%, 0.1W, 0402 | 4.75K | Panasonic | 1
1447 | R507 | ERJ-2RKF4751X | RES, THICK FILM, 4.75K 1%, 0.1W, 0402 | 4.75K | Panasonic | 1
1448 | R508 | ERJ-2RKF4751X | RES, THICK FILM, 4.75K 1%, 0.1W, 0402 | 4.75K | Panasonic | 1
1449 | R509 | ERJ-2RKF4751X | RES, THICK FILM, 4.75K 1%, 0.1W, 0402 | 4.75K | Panasonic | 1
1450 | R510 | ERJ-2RKF4751X | RES, THICK FILM, 4.75K 1%, 0.1W, 0402 | 4.75K | Panasonic | 1
1451 | R511 | ERJ-2RKF4751X | RES, THICK FILM, 4.75K 1%, 0.1W, 0402 | 4.75K | Panasonic | 1
1452 | R512 | ERJ-2RKF4751X | RES, THICK FILM, 4.75K 1%, 0.1W, 0402 | 4.75K | Panasonic | 1
1453 | R513 | ERJ-2RKF4751X | RES, THICK FILM, 4.75K 1%, 0.1W, 0402 | 4.75K | Panasonic | 1
1454 | R514 | ERJ-2RKF4751X | RES, THICK FILM, 4.75K 1%, 0.1W, 0402 | 4.75K | Panasonic | 1
1455 | R515 | ERJ-2RKF4751X | RES, THICK FILM, 4.75K 1%, 0.1W, 0402 | 4.75K | Panasonic | 1
1456 | R516 | ERJ-2RKF4751X | RES, THICK FILM, 4.75K 1%, 0.1W, 0402 | 4.75K | Panasonic | 1
1457 | R517 | ERJ-2RKF4751X | RES, THICK FILM, 4.75K 1%, 0.1W, 0402 | 4.75K | Panasonic | 1
1458 | R518 | ERJ-2RKF4751X | RES, THICK FILM, 4.75K 1%, 0.1W, 0402 | 4.75K | Panasonic | 1
1459 | R519 | ERJ-2RKF4751X | RES, THICK FILM, 4.75K 1%, 0.1W, 0402 | 4.75K | Panasonic | 1
1460 | R520 | ERJ-2RKF4751X | RES, THICK FILM, 4.75K 1%, 0.1W, 0402 | 4.75K | Panasonic | 1
1461 | R521 | ERJ-2RKF4751X | RES, THICK FILM, 4.75K 1%, 0.1W, 0402 | 4.75K | Panasonic | 1
1462 | R522 | ERJ-2RKF4751X | RES, THICK FILM, 4.75K 1%, 0.1W, 0402 | 4.75K | Panasonic | 1
1463 | R523 | ERJ-2RKF4751X | RES, THICK FILM, 4.75K 1%, 0.1W, 0402 | 4.75K | Panasonic | 1
1464 | R524 | ERJ-2RKF4751X | RES, THICK FILM, 4.75K 1%, 0.1W, 0402 | 4.75K | Panasonic | 1
1465 | R525 | ERJ-2RKF4751X | RES, THICK FILM, 4.75K 1%, 0.1W, 0402 | 4.75K | Panasonic | 1
1466 | R526 | ERJ-2RKF1001X | RES SMD 1000 OHM 1% 1/10W 0402 | 1K | Panasonic | 1
1467 | R527 | ERJ-2RKF1001X | RES SMD 1000 OHM 1% 1/10W 0402 | 1K | Panasonic | 1
1468 | R528 | ERJ-2RKF1001X | RES SMD 1000 OHM 1% 1/10W 0402 | 1K | Panasonic | 1
1469 | R529 | ERJ-2RKF1003X | RES SMD 100K OHM 1% 1/10W 0402 | 100K | Panasonic | 1
1470 | R530 | ERJ-2RKF2491X | RES, THICK FILM, 2.49K 1%, 0.1W, 0402 | 2.49K | Panasonic | 1
1471 | R531 | ERJ-2RKF2491X | RES, THICK FILM, 2.49K 1%, 0.1W, 0402 | 2.49K | Panasonic | 1
1472 | R532 | ERJ-2RKF2491X | RES, THICK FILM, 2.49K 1%, 0.1W, 0402 | 2.49K | Panasonic | 1
1473 | R533 | ERJ-2RKF2491X | RES, THICK FILM, 2.49K 1%, 0.1W, 0402 | 2.49K | Panasonic | 1
1474 | R534 | ERJ-2RKF2491X | RES, THICK FILM, 2.49K 1%, 0.1W, 0402 | 2.49K | Panasonic | 1
1475 | R535 | ERJ-2RKF2491X | RES, THICK FILM, 2.49K 1%, 0.1W, 0402 | 2.49K | Panasonic | 1
1476 | R536 | ERJ-2RKF49R9X | RES, THICK FILM, 49.9R 1%, 0.1W, 0402 | 49.9 | Panasonic | 1
1477 | R537 | ERJ-2RKF49R9X | RES, THICK FILM, 49.9R 1%, 0.1W, 0402 | 49.9 | Panasonic | 1
1478 | R538 | ERJ-2RKF49R9X | RES, THICK FILM, 49.9R 1%, 0.1W, 0402 | 49.9 | Panasonic | 1
1479 | R539 | ERJ-2RKF1963X | RES, THICK FILM, 196K 1%, 0.1W, 0402 | 196K | Panasonic | 1
1480 | R540 | ERJ-2RKF1963X | RES, THICK FILM, 196K 1%, 0.1W, 0402 | 196K | Panasonic | 1
1481 | R541 | ERJ-2RKF1963X | RES, THICK FILM, 196K 1%, 0.1W, 0402 | 196K | Panasonic | 1
1482 | R542 | ERJ-2RKF1963X | RES, THICK FILM, 196K 1%, 0.1W, 0402 | 196K | Panasonic | 1
1483 | R543 | ERJ-2RKF1963X | RES, THICK FILM, 196K 1%, 0.1W, 0402 | 196K | Panasonic | 1
1484 | R544 | ERJ-2RKF1963X | RES, THICK FILM, 196K 1%, 0.1W, 0402 | 196K | Panasonic | 1
1485 | R545 | ERJ-2RKF1963X | RES, THICK FILM, 196K 1%, 0.1W, 0402 | 196K | Panasonic | 1
1486 | R546 | ERJ-2RKF1963X | RES, THICK FILM, 196K 1%, 0.1W, 0402 | 196K | Panasonic | 1
1487 | R547 | ERJ-2RKF2400X | RES, THICK FILM, 240R 1%, 0.1W, 0402 | 240 | Panasonic | 1
1488 | R548 | ERJ-2RKF2400X | RES, THICK FILM, 240R 1%, 0.1W, 0402 | 240 | Panasonic | 1
1489 | R549 | ERJ-2RKF2400X | RES, THICK FILM, 240R 1%, 0.1W, 0402 | 240 | Panasonic | 1
1490 | R550 | ERJ-2RKF2400X | RES, THICK FILM, 240R 1%, 0.1W, 0402 | 240 | Panasonic | 1
1491 | R551 | ERJ-2RKF2400X | RES, THICK FILM, 240R 1%, 0.1W, 0402 | 240 | Panasonic | 1
1492 | R552 | ERJ-2RKF2400X | RES, THICK FILM, 240R 1%, 0.1W, 0402 | 240 | Panasonic | 1
1493 | R553 | ERJ-2RKF2400X | RES, THICK FILM, 240R 1%, 0.1W, 0402 | 240 | Panasonic | 1
1494 | R554 | ERJ-2RKF2400X | RES, THICK FILM, 240R 1%, 0.1W, 0402 | 240 | Panasonic | 1
1495 | R555 | ERJ-2RKF1001X | RES SMD 1000 OHM 1% 1/10W 0402 | 1K | Panasonic | 1
1496 | R556 | ERJ-2RKF1001X | RES SMD 1000 OHM 1% 1/10W 0402 | 1K | Panasonic | 1
1497 | R558 | ERJ-2RKF1001X | RES SMD 1000 OHM 1% 1/10W 0402 | 1K | Panasonic | 1
1498 | R559 | ERJ-2RKF1001X | RES SMD 1000 OHM 1% 1/10W 0402 | 1K | Panasonic | 1
1499 | R560 | ERJ-2RKF1001X | RES SMD 1000 OHM 1% 1/10W 0402 | 1K | Panasonic | 1
1500 | R561 | ERJ-2RKF1001X | RES SMD 1000 OHM 1% 1/10W 0402 | 1K | Panasonic | 1
1501 | R562 | ERJ-2RKF1001X | RES SMD 1000 OHM 1% 1/10W 0402 | 1K | Panasonic | 1
1502 | R563 | ERJ-2RKF1001X | RES SMD 1000 OHM 1% 1/10W 0402 | 1K | Panasonic | 1
1503 | R564 | ERJ-2RKF1001X | RES SMD 1000 OHM 1% 1/10W 0402 | 1K | Panasonic | 1
1504 | R565 | ERJ-2RKF1001X | RES SMD 1000 OHM 1% 1/10W 0402 | 1K | Panasonic | 1
1505 | R566 | ERJ-2RKF1001X | RES SMD 1000 OHM 1% 1/10W 0402 | 1K | Panasonic | 1
1506 | R567 | ERJ-2RKF1001X | RES SMD 1000 OHM 1% 1/10W 0402 | 1K | Panasonic | 1
1507 | R568 | ERJ-2RKF1001X | RES SMD 1000 OHM 1% 1/10W 0402 | 1K | Panasonic | 1
1508 | R569 | ERJ-2RKF1001X | RES SMD 1000 OHM 1% 1/10W 0402 | 1K | Panasonic | 1
1509 | R570 | ERJ-2RKF1001X | RES SMD 1000 OHM 1% 1/10W 0402 | 1K | Panasonic | 1
1510 | R571 | ERJ-2RKF1001X | RES SMD 1000 OHM 1% 1/10W 0402 | 1K | Panasonic | 1
1511 | R572 | ERJ-2RKF1001X | RES SMD 1000 OHM 1% 1/10W 0402 | 1K | Panasonic | 1
1512 | R573 | ERJ-2RKF1001X | RES SMD 1000 OHM 1% 1/10W 0402 | 1K | Panasonic | 1
1513 | R578 | ERJ-2RKF1000X | RES SMD 100 OHM 1% 1/10W 0402 | 100 | Panasonic | 1
1514 | R579 | ERJ-2RKF1000X | RES SMD 100 OHM 1% 1/10W 0402 | 100 | Panasonic | 1
1515 | R584 | ERJ-2GEJ390X | RES SMD 39 OHM 5% 1/10W 0402 | 39 | Panasonic | 1
1516 | R585 | ERJ-2GEJ390X | RES SMD 39 OHM 5% 1/10W 0402 | 39 | Panasonic | 1
1517 | R586 | ERJ-2GEJ390X | RES SMD 39 OHM 5% 1/10W 0402 | 39 | Panasonic | 1
1518 | R587 | ERJ-2GEJ390X | RES SMD 39 OHM 5% 1/10W 0402 | 39 | Panasonic | 1
1519 | R590 | RC0402JR-070RL | RES SMD 0 OHM JUMPER 1/16W 0402 | 0 | Yageo | 1
1520 | R591 | ERJ-2RKF1001X | RES SMD 1000 OHM 1% 1/10W 0402 | 1K | Panasonic | 1
1521 | R592 | ERJ-2RKF1001X | RES SMD 1000 OHM 1% 1/10W 0402 | 1K | Panasonic | 1
1522 | R593 | ERJ-2RKF1001X | RES SMD 1000 OHM 1% 1/10W 0402 | 1K | Panasonic | 1
1523 | R594 | ERJ-2RKF1000X | RES SMD 100 OHM 1% 1/10W 0402 | 100 | Panasonic | 1
1524 | R595 | ERJ-2RKF1000X | RES SMD 100 OHM 1% 1/10W 0402 | 100 | Panasonic | 1
1525 | R596 | ERJ-2RKF1001X | RES SMD 1000 OHM 1% 1/10W 0402 | 1K | Panasonic | 1
1526 | R597 | ERJ-2RKF2400X | RES, THICK FILM, 240R 1%, 0.1W, 0402 | 240 | Panasonic | 1
1527 | R598 | ERJ-2RKF2400X | RES, THICK FILM, 240R 1%, 0.1W, 0402 | 240 | Panasonic | 1
1528 | R599 | ERJ-2RKF2400X | RES, THICK FILM, 240R 1%, 0.1W, 0402 | 240 | Panasonic | 1
1529 | R650 | ERJ-2RKF36R0X | RES SMD 36 OHM 1% 1/10W 0402 | 36 | Panasonic | 1
1530 | R651 | ERJ-2RKF36R0X | RES SMD 36 OHM 1% 1/10W 0402 | 36 | Panasonic | 1
1531 | R652 | ERJ-2RKF36R0X | RES SMD 36 OHM 1% 1/10W 0402 | 36 | Panasonic | 1
1532 | R653 | ERJ-2RKF36R0X | RES SMD 36 OHM 1% 1/10W 0402 | 36 | Panasonic | 1
1533 | R656 | ERJ-2RKF4751X | RES, THICK FILM, 4.75K 1%, 0.1W, 0402 | 4.75K | Panasonic | 1
1534 | R657 | ERJ-2RKF2491X | RES, THICK FILM, 2.49K 1%, 0.1W, 0402 | 2.49K | Panasonic | 1
1535 | R658 | ERJ-2RKF1000X | RES SMD 100 OHM 1% 1/10W 0402 | 100 | Panasonic | 1
1536 | R659 | ERJ-2RKF1000X | RES SMD 100 OHM 1% 1/10W 0402 | 100 | Panasonic | 1
1537 | R660 | ERJ-2RKF1000X | RES SMD 100 OHM 1% 1/10W 0402 | 100 | Panasonic | 1
1538 | R661 | ERJ-2RKF1000X | RES SMD 100 OHM 1% 1/10W 0402 | 100 | Panasonic | 1
1539 | R662 | ERJ-2RKF2491X | RES, THICK FILM, 2.49K 1%, 0.1W, 0402 | 2.49K | Panasonic | 1
1540 | R663 | ERJ-2RKF1001X | RES SMD 1000 OHM 1% 1/10W 0402 | 1K | Panasonic | 1
1541 | R666 | ERJ-2RKF1003X | RES SMD 100K OHM 1% 1/10W 0402 | 100K | Panasonic | 1
1542 | R667 | ERJ-2RKF1003X | RES SMD 100K OHM 1% 1/10W 0402 | 100K | Panasonic | 1
1543 | R668 | ERJ-2RKF1003X | RES SMD 100K OHM 1% 1/10W 0402 | 100K | Panasonic | 1
1544 | R669 | ERJ-2RKF1543X | RES SMD 154K OHM 1% 1/10W 0402 | 154K | Panasonic | 1
1545 | R670 | ERJ-2RKF1001X | RES SMD 1000 OHM 1% 1/10W 0402 | 1K | Panasonic | 1
1546 | R671 | ERJ-2RKF2491X | RES, THICK FILM, 2.49K 1%, 0.1W, 0402 | 2.49K | Panasonic | 1
1547 | R672 | ERJ-2RKF4751X | RES, THICK FILM, 4.75K 1%, 0.1W, 0402 | 4.75K | Panasonic | 1
1548 | R673 | ERJ-2RKF4751X | RES, THICK FILM, 4.75K 1%, 0.1W, 0402 | 4.75K | Panasonic | 1
1549 | R674 | ERJ-2RKF4751X | RES, THICK FILM, 4.75K 1%, 0.1W, 0402 | 4.75K | Panasonic | 1
1550 | R675 | ERJ-2RKF4751X | RES, THICK FILM, 4.75K 1%, 0.1W, 0402 | 4.75K | Panasonic | 1
1551 | R676 | ERJ-2RKF2491X | RES, THICK FILM, 2.49K 1%, 0.1W, 0402 | 2.49K | Panasonic | 1
1552 | R677 | ERJ-2RKF2491X | RES, THICK FILM, 2.49K 1%, 0.1W, 0402 | 2.49K | Panasonic | 1
1553 | R678 | ERJ-2RKF2491X | RES, THICK FILM, 2.49K 1%, 0.1W, 0402 | 2.49K | Panasonic | 1
1554 | R679 | ERJ-2RKF2491X | RES, THICK FILM, 2.49K 1%, 0.1W, 0402 | 2.49K | Panasonic | 1
1555 | R680 | ERJ-2RKF2491X | RES, THICK FILM, 2.49K 1%, 0.1W, 0402 | 2.49K | Panasonic | 1
1556 | R681 | ERJ-2RKF4751X | RES, THICK FILM, 4.75K 1%, 0.1W, 0402 | 4.75K | Panasonic | 1
1557 | R682 | ERJ-2RKF4751X | RES, THICK FILM, 4.75K 1%, 0.1W, 0402 | 4.75K | Panasonic | 1
1558 | R683 | ERJ-2RKF2491X | RES, THICK FILM, 2.49K 1%, 0.1W, 0402 | 2.49K | Panasonic | 1
1559 | R684 | ERJ-2RKF2491X | RES, THICK FILM, 2.49K 1%, 0.1W, 0402 | 2.49K | Panasonic | 1
1560 | R685 | RC0402FR-0720RL | RES SMD 20 OHM 1% 1/16W 0402 | 20 | Yageo | 1
1561 | R686 | ERJ-2RKF1002X | RES SMD 10K OHM 1% 1/10W 0402 | 10K | Panasonic | 1
1562 | R687 | ERJ-2RKF4751X | RES, THICK FILM, 4.75K 1%, 0.1W, 0402 | 4.75K | Panasonic | 1
1563 | R688 | ERJ-2RKF4751X | RES, THICK FILM, 4.75K 1%, 0.1W, 0402 | 4.75K | Panasonic | 1
1564 | R689 | ERJ-2RKF1002X | RES SMD 10K OHM 1% 1/10W 0402 | 10K | Panasonic | 1
1565 | R690 | ERJ-2RKF1002X | RES SMD 10K OHM 1% 1/10W 0402 | 10K | Panasonic | 1
1566 | R691 | RC0402FR-0720RL | RES SMD 20 OHM 1% 1/16W 0402 | 20 | Yageo | 1
1567 | R692 | RC0402FR-0720RL | RES SMD 20 OHM 1% 1/16W 0402 | 20 | Yageo | 1
1568 | R693 | ERJ-2RKF3162X | RES, THICK FILM, 31.6K 1%, 0.1W, 0402 | 31.6K | Panasonic | 1
1569 | R694 | ERJ-2RKF3162X | RES, THICK FILM, 31.6K 1%, 0.1W, 0402 | 31.6K | Panasonic | 1
1570 | R695 | ERJ-2RKF1002X | RES SMD 10K OHM 1% 1/10W 0402 | 10K | Panasonic | 1
1571 | R696 | ERJ-2RKF1002X | RES SMD 10K OHM 1% 1/10W 0402 | 10K | Panasonic | 1
1572 | R697 | ERJ-2RKF1002X | RES SMD 10K OHM 1% 1/10W 0402 | 10K | Panasonic | 1
1573 | R698 | ERJ-2RKF1003X | RES SMD 100K OHM 1% 1/10W 0402 | 100K | Panasonic | 1
1574 | R699 | ERJ-2RKF1003X | RES SMD 100K OHM 1% 1/10W 0402 | 100K | Panasonic | 1
1575 | R700 | ERJ-2RKF1000X | RES SMD 100 OHM 1% 1/10W 0402 | 100 | Panasonic | 1
1576 | R701 | ERJ-2RKF1000X | RES SMD 100 OHM 1% 1/10W 0402 | 100 | Panasonic | 1
1577 | R702 | ERJ-2RKF1000X | RES SMD 100 OHM 1% 1/10W 0402 | 100 | Panasonic | 1
1578 | R703 | ERJ-2RKF1000X | RES SMD 100 OHM 1% 1/10W 0402 | 100 | Panasonic | 1
1579 | R704 | ERJ-2RKF49R9X | RES, THICK FILM, 49.9R 1%, 0.1W, 0402 | 49.9 | Panasonic | 1
1580 | R705 | RC0402JR-070RL | RES SMD 0 OHM JUMPER 1/16W 0402 | 0 | Yageo | 1
1581 | R706 | ERJ-2RKF2491X | RES, THICK FILM, 2.49K 1%, 0.1W, 0402 | 2.49K | Panasonic | 1
1582 | R707 | ERJ-2RKF1000X | RES SMD 100 OHM 1% 1/10W 0402 | 100 | Panasonic | 1
1583 | R708 | ERJ-2RKF1000X | RES SMD 100 OHM 1% 1/10W 0402 | 100 | Panasonic | 1
1584 | R711 | ERJ-2RKF2491X | RES, THICK FILM, 2.49K 1%, 0.1W, 0402 | 2.49K | Panasonic | 1
1585 | R712 | ERJ-2RKF2491X | RES, THICK FILM, 2.49K 1%, 0.1W, 0402 | 2.49K | Panasonic | 1
1586 | R713 | ERJ-2RKF1001X | RES SMD 1000 OHM 1% 1/10W 0402 | 1K | Panasonic | 1
1587 | R714 | ERJ-2RKF4751X | RES, THICK FILM, 4.75K 1%, 0.1W, 0402 | 4.75K | Panasonic | 1
1588 | R715 | ERJ-2RKF4751X | RES, THICK FILM, 4.75K 1%, 0.1W, 0402 | 4.75K | Panasonic | 1
1589 | R716 | ERJ-2RKF2491X | RES, THICK FILM, 2.49K 1%, 0.1W, 0402 | 2.49K | Panasonic | 1
1590 | R717 | ERJ-2RKF2491X | RES, THICK FILM, 2.49K 1%, 0.1W, 0402 | 2.49K | Panasonic | 1
1591 | R718 | ERJ-2RKF2491X | RES, THICK FILM, 2.49K 1%, 0.1W, 0402 | 2.49K | Panasonic | 1
1592 | R719 | ERJ-2RKF2491X | RES, THICK FILM, 2.49K 1%, 0.1W, 0402 | 2.49K | Panasonic | 1
1593 | R720 | ERJ-2RKF1001X | RES SMD 1000 OHM 1% 1/10W 0402 | 1K | Panasonic | 1
1594 | S1 | A6H-4102 | SWITCH SLIDE DIP SPST 25MA 24V |  | Omron Electronics | 1
1595 | S2 | KAN1102RT | SWITCH SLIDE DIP SPST 25MA 24V |  | E-Switch | 1
1596 | S3 | EVPAA402W | SWITCH TACTILE SPST-NO 0.02A 15V |  | Panasonic | 1
1597 | S4 | EVPAA402W | SWITCH TACTILE SPST-NO 0.02A 15V |  | Panasonic | 1
1598 | VD1 | 1PS79SB31 | DIODE SCHOTTKY 30V 200MA SOD523 |  | Nexperia | 1
1599 | VD2 | SMCJ15CA | TVS DIODE 15VWM 24.4VC SMC |  | Littelfuse Inc | 1
1600 | VD3 | VBUS05L1-DD1 | TVS DIODE 5.5VWM 17VC LLP1006 |  | Vishay | 1
1601 | VD4 | VBUS05L1-DD1 | TVS DIODE 5.5VWM 17VC LLP1006 |  | Vishay | 1
1602 | VD5 | MMSZ4680T1G | DIODE ZENER 2.2V 500mW SOD123 |  | ON Semiconductor | 1
1603 | VD6 | MMSZ4680T1G | DIODE ZENER 2.2V 500mW SOD123 |  | ON Semiconductor | 1
1604 | VD7 | MMSZ4680T1G | DIODE ZENER 2.2V 500mW SOD123 |  | ON Semiconductor | 1
1605 | VD8 | MMSZ4680T1G | DIODE ZENER 2.2V 500mW SOD123 |  | ON Semiconductor | 1
1606 | VD9 | MMSZ4683T1G | DIODE ZENER 3V 500mW SOD123 |  | ON Semiconductor | 1
1607 | VD10 | TPD4S012DRYR | IC 4CH ESD SOLUTION W/CLAMP 6SON |  | Texas Instruments | 1
1608 | VD11 | VBUS05L1-DD1 | TVS DIODE 5.5VWM 17VC LLP1006 |  | Vishay | 1
1609 | VD12 | BAV99 | DIODE ARRAY GP 70V 200MA SOT23-3 |  | ON Semiconductor | 1
1610 | VD13 | BAV99 | DIODE ARRAY GP 70V 200MA SOT23-3 |  | ON Semiconductor | 1
1611 | VD14 | VBUS05L1-DD1 | TVS DIODE 5.5VWM 17VC LLP1006 |  | Vishay | 1
1612 | VD15 | VBUS05L1-DD1 | TVS DIODE 5.5VWM 17VC LLP1006 |  | Vishay | 1
1613 | VD16 | 1PS79SB31 | DIODE SCHOTTKY 30V 200MA SOD523 |  | Nexperia | 1
1614 | VD17 | 1PS79SB31 | DIODE SCHOTTKY 30V 200MA SOD523 |  | Nexperia | 1
1615 | VD18 | VBUS05L1-DD1 | TVS DIODE 5.5VWM 17VC LLP1006 |  | Vishay | 1
1616 | VD19 | TPD4S012DRYR | IC 4CH ESD SOLUTION W/CLAMP 6SON |  | Texas Instruments | 1
1617 | VD20 | 1PS79SB31 | DIODE SCHOTTKY 30V 200MA SOD523 |  | Nexperia | 1
1618 | VD29 | VBUS05L1-DD1 | TVS DIODE 5.5VWM 17VC LLP1006 |  | Vishay | 1
1619 | VT1 | SiR440DP-T1-GE3 | MOSFET N-CH 20V 60A PPAK SO-8 |  | Vishay | 1
1620 | VT2 | Si7137DP-T1-GE3 | MOSFET P-CH 20V 60A PPAK SO-8 |  | Vishay | 1
1621 | VT3 | PMV30UN2R | MOSFET N-CH 20V 2.7A SOT-23 |  | Nexperia | 1
1622 | VT4 | PMV30UN2R | MOSFET N-CH 20V 2.7A SOT-23 |  | Nexperia | 1
1623 | VT5 | BSS138 | MOSFET N-CH 50V 220MA SOT-23 |  | ON Semiconductor | 1
1624 | VT6 | BSS138 | MOSFET N-CH 50V 220MA SOT-23 |  | ON Semiconductor | 1
1625 | VT7 | PMV30UN2R | MOSFET N-CH 20V 2.7A SOT-23 |  | Nexperia | 1
1626 | VT9 | PMV30UN2R | MOSFET N-CH 20V 2.7A SOT-23 |  | Nexperia | 1
1627 | VT10 | PMV30UN2R | MOSFET N-CH 20V 2.7A SOT-23 |  | Nexperia | 1
1628 | VT11 | PMV30UN2R | MOSFET N-CH 20V 2.7A SOT-23 |  | Nexperia | 1
1629 | VT12 | PMV30UN2R | MOSFET N-CH 20V 2.7A SOT-23 |  | Nexperia | 1
1630 | VT13 | PMV30UN2R | MOSFET N-CH 20V 2.7A SOT-23 |  | Nexperia | 1
1631 | VT14 | NTR4101PT1G | MOSFET P-CH 20V 1.8A SOT-23 |  | Vishay | 1
1632 | VT15 | NTR4101PT1G | MOSFET P-CH 20V 1.8A SOT-23 |  | Vishay | 1
1633 | VT16 | NTR4101PT1G | MOSFET P-CH 20V 1.8A SOT-23 |  | Vishay | 1
1634 | VT17 | PMV30UN2R | MOSFET N-CH 20V 2.7A SOT-23 |  | Nexperia | 1
1635 | VT18 | PMV30UN2R | MOSFET N-CH 20V 2.7A SOT-23 |  | Nexperia | 1
1636 | VT19 | PMV30UN2R | MOSFET N-CH 20V 2.7A SOT-23 |  | Nexperia | 1
1637 | VT20 | PMV30UN2R | MOSFET N-CH 20V 2.7A SOT-23 |  | Nexperia | 1
1638 | VT21 | PMV30UN2R | MOSFET N-CH 20V 2.7A SOT-23 |  | Nexperia | 1
1639 | VT22 | PMV30UN2R | MOSFET N-CH 20V 2.7A SOT-23 |  | Nexperia | 1
1640 | VT23 | PMV30UN2R | MOSFET N-CH 20V 2.7A SOT-23 |  | Nexperia | 1
1641 | VT24 | PMV30UN2R | MOSFET N-CH 20V 2.7A SOT-23 |  | Nexperia | 1
1642 | VT25 | PMV30UN2R | MOSFET N-CH 20V 2.7A SOT-23 |  | Nexperia | 1
1643 | VT26 | NTR4101PT1G | MOSFET P-CH 20V 1.8A SOT-23 |  | Vishay | 1
1644 | VT27 | PMV30UN2R | MOSFET N-CH 20V 2.7A SOT-23 |  | Nexperia | 1
1645 | VT28 | NTR4101PT1G | MOSFET P-CH 20V 1.8A SOT-23 |  | Vishay | 1
1646 | X1 | DF13C-3P-1.25V(21) | CONN HEADER 3POS 1.25MM SMD TIN |  | HRS | 1
1647 | X2 | HTST-105-01-L-DV | CONN HEADER 10POS .100 SMD |  | Samtec | 1
1648 | X3 | 2041517-2 | MINI-B USB RECEPTACLE VERT |  | Tyco | 1
1649 | X4 | 10052825-101LF | VS AIRMAX, R/A HDR 72POS, 4WALLS, PRESS-FIT |  | FCI | 1
1650 | X5 | 10052837-101LF | VS AIRMAX, R/A HDR 96POS, 2WALLS, PRESS-FIT |  | FCI | 1
1651 | X6 | 10052837-101LF | VS AIRMAX, R/A HDR 96POS, 2WALLS, PRESS-FIT |  | FCI | 1
1652 | X7 | 10052837-101LF | VS AIRMAX, R/A HDR 96POS, 2WALLS, PRESS-FIT |  | FCI | 1
1653 | X8 | 10052824-101LF | VS AIRMAX, R/A HDR 72POS, PRESS-FIT |  | FCI | 1
1654 | X9 | 10052838-101LF | VS AIRMAX, R/A HDR 96POS, 4WALLS, PRESS-FIT |  | FCI | 1
1655 | X10 | 5414651-3 | BNC Right angle ESD protected |  | Tyco | 1
1656 | X11 | 5414651-3 | BNC Right angle ESD protected |  | Tyco | 1
1657 | X13 | 755860104 | QSFP+ CONN 38PIN |  | Molex | 1
1658 | X14 | DF13C-3P-1.25V(21) | CONN HEADER 3POS 1.25MM SMD TIN |  | HRS | 1
1659 | X15 | 878980426 | CONN HEADER 4POS VERT 2.54MM SMD |  | Molex | 1
1660 | Z2 | CM1457-04CP | FILTER LC(PI) 70NH/12.5PF SMD |  | ON Semiconductor | 1
1661 | Z3 | CM1457-04CP | FILTER LC(PI) 70NH/12.5PF SMD |  | ON Semiconductor | 1
1662 | Z4 | CM1457-04CP | FILTER LC(PI) 70NH/12.5PF SMD |  | ON Semiconductor | 1
1663 | Z5 | CM1457-04CP | FILTER LC(PI) 70NH/12.5PF SMD |  | ON Semiconductor | 1
1664 | Z6 | CM1457-04CP | FILTER LC(PI) 70NH/12.5PF SMD |  | ON Semiconductor | 1
1665 | Z7 | CM1457-04CP | FILTER LC(PI) 70NH/12.5PF SMD |  | ON Semiconductor | 1
1666 | Z8 | CM1457-04CP | FILTER LC(PI) 70NH/12.5PF SMD |  | ON Semiconductor | 1
1667 | Z9 | CM1457-04CP | FILTER LC(PI) 70NH/12.5PF SMD |  | ON Semiconductor | 1
1668 | Z10 | CM1457-04CP | FILTER LC(PI) 70NH/12.5PF SMD |  | ON Semiconductor | 1
1669 | Z11 | CM1457-04CP | FILTER LC(PI) 70NH/12.5PF SMD |  | ON Semiconductor | 1
1670 | Z12 | CM1457-04CP | FILTER LC(PI) 70NH/12.5PF SMD |  | ON Semiconductor | 1
1671 | Z13 | CM1457-04CP | FILTER LC(PI) 70NH/12.5PF SMD |  | ON Semiconductor | 1
1672 | Z14 | CM1457-04CP | FILTER LC(PI) 70NH/12.5PF SMD |  | ON Semiconductor | 1
1673 | Z15 | CM1457-04CP | FILTER LC(PI) 70NH/12.5PF SMD |  | ON Semiconductor | 1
1674 | Z16 | CM1457-04CP | FILTER LC(PI) 70NH/12.5PF SMD |  | ON Semiconductor | 1
1675 | ZQ1 | CX3225SB54000D0FPJC1 | CRYSTAL 54MHZ 8PF SMD | 54MHz | Kyocera | 1
1676 | ZQ2 | ABM8-166-114.285MHZ-T2 | CRYSTAL 114.2850MHZ 18PF SMD |  | Abracon LLC | 1
1677 | ZQ3 | CX3225SB12000D0GZJC1 | CRYSTAL 12MHZ 8PF SMD |  | Kyocera | 1
| #ERR |  |  | #ERR